## dust-tracer-stationary_minutely
TOA5 | dust-tracer-stationary | CR1000 | 50905 | CR1000.Std.32.02 | CPU:tracer-stationary.cr1 | 47848 | minutely
TIMESTAMP | RECORD | dusttrak2_analog_pm | li840a_CO2 | li840a_H2O | li840a_cell_T | li840a_cell_P | li840a_dewpoint | li840a_pwr_src | gps_latitude_deg | gps_latitude_min | gps_longitude_deg | gps_longitude_min | gps_mag_variation | gps_ready | csat3b_boardTemp | csat3b_boardHumidity | csat3b_inclinePitch | csat3b_inclineRoll | csat3b_azimuth | csat3b_wnd_spd | csat3b_unit_wnd_dir | csat3b_std_wnd_dir | li840a_analog_CO2 | logger_panel_tmpr
TS | RN | mg/m^3 | ppm | ppth | degC | kPa | degC | Vdc | minutesN | degreesN | minutesE | degreesE | degreesEofN | unitless | degC | % | degrees | degrees | degreesEofN | m/s | degreesEofN | degrees | ppm | degC
|  | Smp:aerosol concentration | Avg:CO2 mixing ratio | Avg:H2O mixing ratio | Avg:sample cell temperature | Avg:sample cell pressure | Avg:H2O dewpoint | Avg:power input | Avg:position latitude degrees component | Avg:position latitude decimal minutes component | Avg:position longitude degrees component | Avg:position longitude decimal minutes component | Med:position magnetic variation | Min:status indicator (10=ready) | Avg:sonic internal temperature | Avg:sonic internal humidity | Avg:sonic pitch incline angle | Avg:sonic roll incline angle | Smp:sonic orientation wrt north | Smp:mean horizontal wind speed | Smp:unit vector mean wind direction | Smp:wind direction stdev (Yamartino algorithm) | Avg:CO2 mixing ratio (analog data) | Avg:logger wiring panel temperature
2018-07-10 10:32 | 0 | 0.001 | 407.2295 | 11.5179 | 93.9455 | 110.3618 | 7.3624 | 12.1517 | 1.243 | 1.183 | -3.162 | -0.25092 | 0 | 0 | 0.77 | 0.701 | -0.011 | 0.038 | 171 | 0.88 | 293.5 | 31.6 | 405.5505 | 29.16
2018-07-10 10:33 | 1 | 0.001 | 408.1012 | 11.554 | 51.3115 | 89.5066 | 7.4068 | 12.1518 | 46 | 43.7718 | -117 | -9.284 | 14.7 | 10 | 28.5 | 25.93 | -0.394 | 1.415 | 171 | 0.842 | 282 | 41.97 | 406.2934 | 29.22
2018-07-10 10:34 | 2 | 0.001 | 407.0895 | 11.5461 | 51.3087 | 89.5061 | 7.3966 | 12.1499 | 46 | 43.7729 | -117 | -9.2842 | 14.7 | 10 | 28.56 | 25.93 | -0.394 | 1.429 | 171 | 1.709 | 280.4 | 62.79 | 405.2259 | 29.31
2018-07-10 10:35 | 3 | 0 | 406.9774 | 11.4503 | 51.3118 | 89.5297 | 7.2786 | 12.1506 | 46 | 43.7719 | -117 | -9.2848 | 14.7 | 10 | 28.69 | 25.93 | -0.432 | 1.434 | 171 | 2.851 | 277.9 | 17.43 | 405.142 | 29.43
2018-07-10 10:36 | 4 | 0 | 406.9408 | 11.4614 | 51.3112 | 89.5469 | 7.2957 | 12.1521 | 46 | 43.7688 | -117 | -9.2874 | 14.7 | 10 | 28.75 | 25.92 | -0.382 | 1.448 | 171 | 1.794 | 275.2 | 20.87 | 405.1085 | 29.57
2018-07-10 10:37 | 5 | 0.001 | 407.1082 | 11.5168 | 51.3114 | 89.5324 | 7.3639 | 12.1509 | 46 | 43.7701 | -117 | -9.2853 | 14.7 | 10 | 28.81 | 25.32 | -0.382 | 1.43 | 171 | 0.774 | 217.87 | 55.66 | 405.2594 | 29.7
2018-07-10 10:38 | 6 | 0.001 | 406.7986 | 11.5795 | 51.3136 | 89.5254 | 7.442 | 12.1514 | 46 | 43.7703 | -117 | -9.286 | 14.7 | 10 | 28.94 | 25.92 | -0.371 | 1.444 | 171 | 0.886 | 260.9 | 78.98 | 404.9297 | 29.86
2018-07-10 10:39 | 7 | 0.001 | 406.8842 | 11.3324 | 51.3108 | 89.5271 | 7.1271 | 12.1519 | 46 | 43.7692 | -117 | -9.2887 | 14.7 | 10 | 29 | 25.32 | -0.391 | 1.437 | 171 | 1.473 | 294.4 | 45 | 405.0526 | 29.99
2018-07-10 10:40 | 8 | 0.001 | 406.6745 | 11.4416 | 51.3125 | 89.523 | 7.2665 | 12.1509 | 46 | 43.7704 | -117 | -9.2883 | 14.7 | 10 | 29.06 | 25.93 | -0.391 | 1.443 | 171 | 1.534 | 279.4 | 64.15 | 404.857 | 30.11
2018-07-10 10:41 | 9 | 0.001 | 406.9506 | 11.4239 | 51.3103 | 89.526 | 7.2444 | 12.1523 | 46 | 43.7699 | -117 | -9.2885 | 14.7 | 10 | 29.06 | 25.93 | -0.408 | 1.46 | 171 | 2.287 | 286.1 | 27.1 | 405.1141 | 30.22
2018-07-10 10:42 | 10 | 0.001 | 407.572 | 11.4661 | 51.3141 | 89.5244 | 7.2979 | 12.1522 | 46 | 43.7683 | -117 | -9.2858 | 14.7 | 10 | 29 | 25.92 | -0.359 | 1.434 | 171 | 2.046 | 279.4 | 28.21 | 405.6953 | 30.33
2018-07-10 10:43 | 11 | 0 | 407.6704 | 11.3696 | 51.3103 | 89.545 | 7.1777 | 12.1521 | 46 | 43.7675 | -117 | -9.2882 | 14.7 | 10 | 28.94 | 25.32 | -0.383 | 1.458 | 171 | 2.664 | 264.1 | 31.17 | 405.8239 | 30.43
2018-07-10 10:44 | 12 | 0.001 | 407.5008 | 11.3045 | 51.3126 | 89.5353 | 7.0925 | 12.1534 | 46 | 43.7681 | -117 | -9.2878 | 14.7 | 10 | 28.81 | 25.93 | -0.41 | 1.452 | 171 | 2.035 | 271.7 | 28.06 | 405.6451 | 30.51
2018-07-10 10:45 | 13 | 0 | 407.4218 | 11.32 | 51.3127 | 89.5268 | 7.1111 | 12.1532 | 46 | 43.7676 | -117 | -9.2837 | 14.7 | 10 | 28.69 | 25.92 | -0.391 | 1.458 | 171 | 2.474 | 280.1 | 28.11 | 405.5836 | 30.59
2018-07-10 10:46 | 14 | 0.001 | 407.5463 | 11.3187 | 51.3109 | 89.5224 | 7.1088 | 12.1538 | 46 | 43.7687 | -117 | -9.2856 | 14.7 | 10 | 28.62 | 25.3 | -0.382 | 1.461 | 171 | 1.86 | 275.7 | 27.98 | 405.6953 | 30.67
2018-07-10 10:47 | 15 | 0.001 | 407.5531 | 11.3461 | 51.3122 | 89.5207 | 7.1438 | 12.1535 | 46 | 43.7682 | -117 | -9.2862 | 14.7 | 10 | 28.56 | 24.72 | -0.383 | 1.432 | 171 | 2.009 | 263.6 | 20.99 | 405.7121 | 30.74
2018-07-10 10:48 | 16 | 0.001 | 407.8153 | 11.4082 | 51.3145 | 89.518 | 7.2231 | 12.1543 | 46 | 43.7696 | -117 | -9.286 | 14.7 | 10 | 28.5 | 25.93 | -0.405 | 1.433 | 171 | 1.435 | 282.1 | 28.03 | 405.9692 | 30.81
2018-07-10 10:49 | 17 | 0.001 | 407.38 | 11.5339 | 51.3131 | 89.5331 | 7.3847 | 12.1537 | 46 | 43.7689 | -117 | -9.2862 | 14.7 | 10 | 28.56 | 25.93 | -0.387 | 1.405 | 171 | 2.462 | 281.2 | 27.95 | 405.55 | 30.89
2018-07-10 10:50 | 18 | 0.001 | 407.4889 | 11.3166 | 51.312 | 89.5223 | 7.106 | 12.1547 | 46 | 43.7728 | -117 | -9.2835 | 14.7 | 10 | 28.63 | 25.93 | -0.408 | 1.447 | 171 | 1.879 | 274.5 | 64.13 | 405.6283 | 30.96
2018-07-10 10:51 | 19 | 0.001 | 407.1079 | 11.3284 | 51.3125 | 89.5222 | 7.1212 | 12.1552 | 46 | 43.7716 | -117 | -9.2865 | 14.7 | 10 | 28.69 | 25.93 | -0.411 | 1.383 | 171 | 1.51 | 287.4 | 47.34 | 405.2259 | 31.03
2018-07-10 10:52 | 20 | 0.001 | 406.9413 | 11.3794 | 51.3142 | 89.512 | 7.1851 | 12.1552 | 46 | 43.7707 | -117 | -9.2844 | 14.7 | 10 | 28.81 | 25.93 | -0.369 | 1.416 | 171 | 2.058 | 290.5 | 21.21 | 405.1085 | 31.11
2018-07-10 10:53 | 21 | 0.001 | 407.144 | 11.4264 | 51.3152 | 89.5343 | 7.2489 | 12.1565 | 46 | 43.7698 | -117 | -9.2868 | 14.7 | 10 | 28.88 | 25.93 | -0.385 | 1.46 | 171 | 2.309 | 275.2 | 19.5 | 405.2929 | 31.19
2018-07-10 10:54 | 22 | 0.001 | 407.6719 | 11.2 | 51.3132 | 89.5084 | 6.9525 | 12.1561 | 46 | 43.7691 | -117 | -9.2882 | 14.7 | 10 | 28.94 | 25.93 | -0.368 | 1.421 | 171 | 2.487 | 280.7 | 19.88 | 405.8239 | 31.27
2018-07-10 10:55 | 23 | 0.001 | 407.8216 | 11.3475 | 51.3133 | 89.5139 | 7.1443 | 12.1562 | 46 | 43.7695 | -117 | -9.2878 | 14.7 | 10 | 29.06 | 25.93 | -0.356 | 1.463 | 171 | 2.008 | 268 | 28.65 | 405.9804 | 31.35
2018-07-10 10:56 | 24 | 0.001 | 407.1727 | 11.3954 | 51.312 | 89.5162 | 7.2062 | 12.1578 | 46 | 43.771 | -117 | -9.2865 | 14.7 | 10 | 29.13 | 25.93 | -0.392 | 1.469 | 171 | 2.271 | 280.2 | 39.32 | 405.3656 | 31.44
2018-07-10 10:57 | 25 | 0.001 | 406.7637 | 11.4299 | 51.3128 | 89.514 | 7.2501 | 12.1562 | 46 | 43.7696 | -117 | -9.2875 | 14.7 | 10 | 29.19 | 25.92 | -0.374 | 1.486 | 171 | 3.147 | 276 | 28.65 | 404.9408 | 31.52
2018-07-10 10:58 | 26 | 0.001 | 406.7694 | 11.4458 | 51.3147 | 89.5044 | 7.2686 | 12.1585 | 46 | 43.7721 | -117 | -9.2868 | 14.7 | 10 | 29.25 | 25.31 | -0.392 | 1.447 | 171 | 2.611 | 288 | 44.45 | 404.952 | 31.6
2018-07-10 10:59 | 27 | 0.001 | 407.2197 | 11.2285 | 51.3147 | 89.4924 | 6.9872 | 12.1584 | 46 | 43.7706 | -117 | -9.2868 | 14.7 | 10 | 29.31 | 25.32 | -0.452 | 1.441 | 171 | 3.213 | 278.5 | 32.14 | 405.3824 | 31.69
2018-07-10 11:00 | 28 | 0.001 | 407.0858 | 11.2326 | 51.316 | 89.4839 | 6.991 | 12.1574 | 46 | 43.7702 | -117 | -9.2861 | 14.7 | 10 | 29.38 | 25.93 | -0.405 | 1.448 | 171 | 1.625 | 263.9 | 74.68 | 405.2762 | 31.77
2018-07-10 11:01 | 29 | 0 | 406.7905 | 11.3675 | 51.3145 | 89.4858 | 7.1655 | 12.1582 | 46 | 43.7702 | -117 | -9.288 | 14.7 | 10 | 29.38 | 25.92 | -0.393 | 1.434 | 171 | 2.202 | 290.6 | 45.44 | 404.9855 | 31.86
2018-07-10 11:02 | 30 | 0.001 | 406.9005 | 11.4208 | 51.3135 | 89.4883 | 7.2342 | 12.1589 | 46 | 43.7677 | -117 | -9.2896 | 14.7 | 10 | 29.44 | 25.32 | -0.366 | 1.441 | 171 | 2.74 | 276.8 | 28.39 | 405.0973 | 31.95
2018-07-10 11:03 | 31 | 0.001 | 407.241 | 11.3841 | 51.3152 | 89.4925 | 7.1879 | 12.1593 | 46 | 43.7701 | -117 | -9.2866 | 14.7 | 10 | 29.44 | 25.92 | -0.406 | 1.435 | 171 | 3.192 | 290.9 | 39.16 | 405.4383 | 32.03
2018-07-10 11:04 | 32 | 0.001 | 407.4089 | 11.3343 | 51.3149 | 89.503 | 7.1256 | 12.1601 | 46 | 43.7707 | -117 | -9.2872 | 14.7 | 10 | 29.5 | 25.32 | -0.412 | 1.436 | 171 | 3.209 | 275.8 | 24.54 | 405.578 | 32.12
2018-07-10 11:05 | 33 | 0 | 407.9936 | 11.2365 | 51.3142 | 89.4949 | 6.9979 | 12.1599 | 46 | 43.7703 | -117 | -9.2872 | 14.7 | 10 | 29.5 | 25.93 | -0.393 | 1.407 | 171 | 2.717 | 284.1 | 18.05 | 406.2017 | 32.19
2018-07-10 11:06 | 34 | 0.001 | 408.1988 | 11.1738 | 51.3125 | 89.4766 | 6.9134 | 12.1597 | 46 | 43.7677 | -117 | -9.291 | 14.7 | 10 | 29.5 | 25.97 | -0.376 | 1.438 | 171 | 1.971 | 271.2 | 31.72 | 406.4106 | 32.28
2018-07-10 11:07 | 35 | 0.001 | 408.063 | 11.0412 | 51.3145 | 89.5036 | 6.7437 | 12.1603 | 46 | 43.7678 | -117 | -9.2881 | 14.7 | 10 | 29.5 | 28.29 | -0.393 | 1.417 | 171 | 4.674 | 282.3 | 18.92 | 406.205 | 32.35
2018-07-10 11:08 | 36 | 0.001 | 408.011 | 11.0728 | 51.3153 | 89.5102 | 6.7866 | 12.1617 | 46 | 43.768 | -117 | -9.289 | 14.7 | 10 | 29.5 | 22.91 | -0.428 | 1.362 | 171 | 3.703 | 283.7 | 30.73 | 406.176 | 32.43
2018-07-10 11:09 | 37 | 0 | 407.912 | 11.0951 | 51.3145 | 89.5128 | 6.8163 | 12.161 | 46 | 43.7662 | -117 | -9.291 | 14.7 | 10 | 29.5 | 25.92 | -0.398 | 1.452 | 171 | 3.391 | 277 | 25.96 | 406.0376 | 32.5
2018-07-10 11:10 | 38 | 0.001 | 408.0945 | 10.978 | 51.316 | 89.5094 | 6.6613 | 12.1621 | 46 | 43.7706 | -117 | -9.2882 | 14.7 | 10 | 29.5 | 25.28 | -0.382 | 1.417 | 171 | 2.744 | 281.1 | 38.16 | 406.1627 | 32.57
2018-07-10 11:11 | 39 | 0 | 408.0873 | 11.0222 | 51.3165 | 89.5051 | 6.7192 | 12.1624 | 46 | 43.77 | -117 | -9.2869 | 14.7 | 10 | 29.44 | 23.51 | -0.381 | 1.434 | 171 | 2.518 | 285.4 | 24.69 | 406.1784 | 32.63
2018-07-10 11:12 | 40 | 0.001 | 408.2761 | 11.0412 | 51.3167 | 89.4992 | 6.7432 | 12.163 | 46 | 43.77 | -117 | -9.2877 | 14.7 | 10 | 29.38 | 25.92 | -0.395 | 1.434 | 171 | 2.848 | 284.4 | 44.51 | 406.3448 | 32.7
2018-07-10 11:13 | 41 | 0.001 | 408.1559 | 10.9946 | 51.3162 | 89.5031 | 6.6822 | 12.1629 | 46 | 43.7708 | -117 | -9.2894 | 14.7 | 10 | 29.38 | 25.32 | -0.448 | 1.394 | 171 | 4.752 | 280.1 | 21.5 | 406.2061 | 32.77
2018-07-10 11:14 | 42 | 0.001 | 408.058 | 10.9537 | 51.3158 | 89.5158 | 6.63 | 12.1627 | 46 | 43.7703 | -117 | -9.2905 | 14.7 | 10 | 29.38 | 25.93 | -0.502 | 1.393 | 171 | 3.758 | 285.4 | 40.73 | 406.1024 | 32.83
2018-07-10 11:15 | 43 | 0.001 | 407.8194 | 11.0315 | 51.3144 | 89.5099 | 6.7323 | 12.1632 | 46 | 43.7705 | -117 | -9.289 | 14.7 | 10 | 29.38 | 25.89 | -0.404 | 1.455 | 171 | 3.699 | 282.5 | 33.08 | 405.8644 | 32.89
2018-07-10 11:16 | 44 | 0 | 407.5034 | 11.1018 | 51.3145 | 89.5021 | 6.8233 | 12.1642 | 46 | 43.7696 | -117 | -9.2891 | 14.7 | 10 | 29.37 | 23.51 | -0.377 | 1.436 | 171 | 3.215 | 275.3 | 40.09 | 405.5572 | 32.95
2018-07-10 11:17 | 45 | 0 | 407.4044 | 11.1002 | 51.3161 | 89.5238 | 6.8241 | 12.1634 | 46 | 43.7683 | -117 | -9.288 | 14.7 | 10 | 29.25 | 25.92 | -0.401 | 1.448 | 171 | 3.159 | 284.9 | 18.49 | 405.4811 | 33.01
2018-07-10 11:18 | 46 | 0.001 | 407.5012 | 11.1047 | 51.3153 | 89.529 | 6.8315 | 12.1644 | 46 | 43.7679 | -117 | -9.2869 | 14.7 | 10 | 29.31 | 25.32 | -0.355 | 1.426 | 171 | 5.563 | 282 | 17.88 | 405.6206 | 33.05
2018-07-10 11:19 | 47 | 0.001 | 407.7366 | 11.135 | 51.3143 | 89.509 | 6.8679 | 12.1644 | 46 | 43.7668 | -117 | -9.2868 | 14.7 | 10 | 29.25 | 25.93 | -0.351 | 1.383 | 171 | 4.21 | 281.1 | 21.31 | 405.8208 | 33.1
2018-07-10 11:20 | 48 | 0.001 | 407.8421 | 11.2825 | 51.3161 | 89.4928 | 7.0571 | 12.1642 | 46 | 43.7658 | -117 | -9.2892 | 14.7 | 10 | 29.19 | 25.92 | -0.385 | 1.424 | 171 | 2.163 | 282.7 | 43.68 | 405.9078 | 33.16
2018-07-10 11:21 | 49 | 0.001 | 407.2673 | 11.2422 | 51.3153 | 89.5041 | 7.0063 | 12.1651 | 46 | 43.7678 | -117 | -9.289 | 14.7 | 10 | 29.19 | 25.32 | -0.348 | 1.437 | 171 | 4.951 | 278.3 | 25.94 | 405.3608 | 33.18
2018-07-10 11:22 | 50 | 0.001 | 407.1494 | 11.2213 | 51.3147 | 89.4983 | 6.9784 | 12.1643 | 46 | 43.7697 | -117 | -9.2889 | 14.7 | 10 | 29.19 | 25.93 | -0.416 | 1.444 | 171 | 3.423 | 281.2 | 46.4 | 405.2068 | 33.24
2018-07-10 11:23 | 51 | 0.001 | 406.988 | 11.3032 | 51.3192 | 89.4977 | 7.0847 | 12.1648 | 46 | 43.7697 | -117 | -9.2888 | 14.7 | 10 | 29.19 | 25.94 | -0.387 | 1.429 | 171 | 3.277 | 277.6 | 34.06 | 405.0038 | 33.28
2018-07-10 11:24 | 52 | 0.001 | 407.1743 | 11.2371 | 51.3163 | 89.5131 | 7.0016 | 12.166 | 46 | 43.7687 | -117 | -9.2874 | 14.7 | 10 | 29.13 | 26.53 | -0.398 | 1.472 | 171 | 4.538 | 284.6 | 21.66 | 405.187 | 33.32
2018-07-10 11:25 | 53 | 0.001 | 406.9949 | 11.2854 | 51.3143 | 89.5258 | 7.0662 | 12.1654 | 46 | 43.7669 | -117 | -9.289 | 14.7 | 10 | 29.19 | 25.94 | -0.404 | 1.424 | 171 | 4.269 | 277.8 | 43.07 | 405.0465 | 33.36
2018-07-10 11:26 | 54 | 0.001 | 407.0305 | 11.2573 | 51.3178 | 89.5142 | 7.0279 | 12.1653 | 46 | 43.768 | -117 | -9.2879 | 14.7 | 10 | 29.13 | 26.53 | -0.423 | 1.371 | 171 | 4.039 | 286.8 | 24.94 | 405.1186 | 33.4
2018-07-10 11:27 | 55 | 0 | 407.6117 | 11.3718 | 51.3152 | 89.5028 | 7.1738 | 12.1657 | 46 | 43.7683 | -117 | -9.2898 | 14.7 | 10 | 29.13 | 25.93 | -0.41 | 1.426 | 171 | 2.201 | 283.8 | 43.9 | 405.6548 | 33.44
2018-07-10 11:28 | 56 | 0.001 | 407.9669 | 11.3524 | 51.3176 | 89.5094 | 7.1499 | 12.1666 | 46 | 43.7669 | -117 | -9.288 | 14.7 | 10 | 29.13 | 25.93 | -0.389 | 1.452 | 171 | 2.939 | 283.3 | 26.68 | 406.0178 | 33.47
2018-07-10 11:29 | 57 | 0.001 | 407.6303 | 11.2511 | 51.3176 | 89.5136 | 7.0198 | 12.1658 | 46 | 43.7672 | -117 | -9.2888 | 14.7 | 10 | 29.13 | 25.94 | -0.393 | 1.448 | 171 | 4.462 | 283.1 | 19.68 | 405.7047 | 33.52
2018-07-10 11:30 | 58 | 0.001 | 407.5125 | 11.263 | 51.3167 | 89.4994 | 7.033 | 12.1668 | 46 | 43.7669 | -117 | -9.2887 | 14.7 | 10 | 29.19 | 26.53 | -0.388 | 1.471 | 171 | 2.993 | 282.6 | 27.59 | 405.5818 | 33.56
2018-07-10 11:31 | 59 | 0.001 | 407.3612 | 11.2032 | 51.3158 | 89.4895 | 6.9537 | 12.1653 | 46 | 43.769 | -117 | -9.2912 | 14.7 | 10 | 29.25 | 25.93 | -0.407 | 1.46 | 171 | 2.691 | 280.3 | 24.71 | 405.431 | 33.61
2018-07-10 11:32 | 60 | 0.001 | 407.4607 | 11.1947 | 51.3154 | 89.4929 | 6.9433 | 12.1675 | 46 | 43.7696 | -117 | -9.2929 | 14.7 | 10 | 29.25 | 25.93 | -0.377 | 1.452 | 171 | 2.023 | 282.8 | 36.93 | 405.5546 | 33.64
2018-07-10 11:33 | 61 | 0.001 | 407.1985 | 11.155 | 51.3163 | 89.4983 | 6.8923 | 12.1677 | 46 | 43.7674 | -117 | -9.291 | 14.7 | 10 | 29.31 | 25.93 | -0.379 | 1.416 | 171 | 3.749 | 280.3 | 29.64 | 405.3008 | 33.69
2018-07-10 11:34 | 62 | 0.001 | 407.7462 | 11.1863 | 51.3153 | 89.5049 | 6.9344 | 12.1661 | 46 | 43.7663 | -117 | -9.288 | 14.7 | 10 | 29.38 | 25.94 | -0.353 | 1.43 | 171 | 2.285 | 291.9 | 36.96 | 405.7756 | 33.75
2018-07-10 11:35 | 63 | 0.001 | 407.7769 | 11.1425 | 51.3147 | 89.5017 | 6.8764 | 12.1683 | 46 | 43.7665 | -117 | -9.2874 | 14.7 | 10 | 29.44 | 26.53 | -0.391 | 1.395 | 171 | 3.017 | 282.4 | 20.64 | 405.8676 | 33.78
2018-07-10 11:36 | 64 | 0.001 | 408.1184 | 11.1286 | 51.3162 | 89.5083 | 6.8595 | 12.1678 | 46 | 43.7676 | -117 | -9.2875 | 14.7 | 10 | 29.5 | 25.94 | -0.403 | 1.364 | 171 | 3.817 | 280.6 | 23.31 | 406.2252 | 33.84
2018-07-10 11:37 | 65 | 0.001 | 407.7587 | 11.067 | 51.3172 | 89.5091 | 6.7788 | 12.1683 | 46 | 43.7674 | -117 | -9.2888 | 14.7 | 10 | 29.56 | 26.53 | -0.373 | 1.451 | 171 | 3.325 | 280.9 | 35.93 | 405.8763 | 33.88
2018-07-10 11:38 | 66 | 0.001 | 407.7311 | 11.1657 | 51.3172 | 89.5097 | 6.9083 | 12.168 | 46 | 43.7664 | -117 | -9.2907 | 14.7 | 10 | 29.56 | 25.93 | -0.407 | 1.4 | 171 | 2.841 | 281.1 | 29.4 | 405.8605 | 33.93
2018-07-10 11:39 | 67 | 0.001 | 407.7411 | 11.2444 | 51.3151 | 89.5092 | 7.0105 | 12.1683 | 46 | 43.7672 | -117 | -9.2887 | 14.7 | 10 | 29.56 | 25.93 | -0.375 | 1.427 | 171 | 2.488 | 279.3 | 26.51 | 405.8642 | 33.97
2018-07-10 11:40 | 68 | 0.001 | 406.9799 | 11.2793 | 51.3196 | 89.5218 | 7.0576 | 12.1686 | 46 | 43.7661 | -117 | -9.2839 | 14.7 | 10 | 29.63 | 25.94 | -0.382 | 1.439 | 171 | 3.317 | 278 | 22.81 | 405.0917 | 34.02
2018-07-10 11:41 | 69 | 0.001 | 407.1761 | 11.2508 | 51.3181 | 89.5208 | 7.0207 | 12.1703 | 46 | 43.7661 | -117 | -9.2875 | 14.7 | 10 | 29.63 | 26.52 | -0.355 | 1.466 | 171 | 2.859 | 278.8 | 22.13 | 405.263 | 34.07
2018-07-10 11:42 | 70 | 0.001 | 407.4134 | 11.1405 | 51.3181 | 89.5115 | 6.8756 | 12.1691 | 46 | 43.7683 | -117 | -9.2914 | 14.7 | 10 | 29.69 | 25.32 | -0.425 | 1.449 | 171 | 2.549 | 276.8 | 30.24 | 405.4659 | 34.11
2018-07-10 11:43 | 71 | 0.001 | 407.3413 | 11.2645 | 51.319 | 89.5323 | 7.0402 | 12.1689 | 46 | 43.768 | -117 | -9.2879 | 14.7 | 10 | 29.69 | 25.92 | -0.398 | 1.451 | 171 | 2.943 | 272 | 24.3 | 405.456 | 34.16
2018-07-10 11:44 | 72 | 0.001 | 407.1112 | 11.2285 | 51.3197 | 89.5191 | 6.9913 | 12.171 | 46 | 43.7689 | -117 | -9.2889 | 14.7 | 10 | 29.69 | 25.33 | -0.383 | 1.4 | 171 | 2.54 | 268 | 52.33 | 405.2456 | 34.22
2018-07-10 11:45 | 73 | 0.001 | 407.0661 | 11.2788 | 51.3194 | 89.5209 | 7.0568 | 12.1708 | 46 | 43.7677 | -117 | -9.2881 | 14.7 | 10 | 29.75 | 26.53 | -0.419 | 1.323 | 171 | 3.203 | 281.9 | 25.39 | 405.1615 | 34.25
2018-07-10 11:46 | 74 | 0.001 | 407.5975 | 11.2151 | 51.3172 | 89.5099 | 6.9725 | 12.1711 | 46 | 43.7647 | -117 | -9.2909 | 14.7 | 10 | 29.75 | 25.93 | -0.399 | 1.414 | 171 | 2.139 | 282.3 | 53.74 | 405.6711 | 34.31
2018-07-10 11:47 | 75 | 0 | 407.3793 | 11.2145 | 51.3188 | 89.5025 | 6.9704 | 12.1711 | 46 | 43.7664 | -117 | -9.2889 | 14.7 | 10 | 29.81 | 25.93 | -0.382 | 1.45 | 171 | 3.106 | 288 | 44.77 | 405.4325 | 34.36
2018-07-10 11:48 | 76 | 0 | 407.3962 | 11.1761 | 51.3196 | 89.5015 | 6.9202 | 12.1713 | 46 | 43.7655 | -117 | -9.2881 | 14.7 | 10 | 29.88 | 25.94 | -0.442 | 1.44 | 171 | 2.659 | 277.2 | 32.7 | 405.4438 | 34.4
2018-07-10 11:49 | 77 | 0.001 | 407.5481 | 10.9923 | 51.3183 | 89.512 | 6.6806 | 12.1719 | 46 | 43.7671 | -117 | -9.2873 | 14.7 | 10 | 29.88 | 26.53 | -0.411 | 1.432 | 171 | 5.644 | 287 | 26.46 | 405.6225 | 34.45
2018-07-10 11:50 | 78 | 0.001 | 407.5343 | 11.0366 | 51.3183 | 89.4924 | 6.736 | 12.1724 | 46 | 43.7677 | -117 | -9.2899 | 14.7 | 10 | 29.88 | 25.95 | -0.396 | 1.449 | 171 | 3.181 | 288.6 | 24.84 | 405.6343 | 34.48
2018-07-10 11:51 | 79 | 0.001 | 407.5521 | 11.0134 | 51.3208 | 89.493 | 6.7055 | 12.1711 | 46 | 43.7672 | -117 | -9.2877 | 14.7 | 10 | 29.87 | 27.13 | -0.461 | 1.465 | 171 | 4.265 | 285.6 | 27.01 | 405.6652 | 34.53
2018-07-10 11:52 | 80 | 0.001 | 407.9134 | 11.0343 | 51.3188 | 89.4908 | 6.7327 | 12.1727 | 46 | 43.7675 | -117 | -9.2883 | 14.7 | 10 | 29.81 | 25.32 | -0.386 | 1.475 | 171 | 4.403 | 279.8 | 20.23 | 405.9819 | 34.54
2018-07-10 11:53 | 81 | 0.001 | 407.8572 | 11.0578 | 51.3214 | 89.486 | 6.7629 | 12.1727 | 46 | 43.7672 | -117 | -9.2906 | 14.7 | 10 | 29.81 | 25.93 | -0.353 | 1.395 | 171 | 3.827 | 279.2 | 18.16 | 405.9084 | 34.58
2018-07-10 11:54 | 82 | 0.001 | 407.7405 | 11.1018 | 51.3216 | 89.4797 | 6.8197 | 12.1728 | 46 | 43.7653 | -117 | -9.2895 | 14.7 | 10 | 29.75 | 25.93 | -0.411 | 1.43 | 171 | 3.858 | 284.7 | 24.66 | 405.8026 | 34.61
2018-07-10 11:55 | 83 | 0.001 | 407.9747 | 11.0692 | 51.3188 | 89.4771 | 6.7758 | 12.1729 | 46 | 43.7658 | -117 | -9.2892 | 14.7 | 10 | 29.69 | 25.93 | -0.381 | 1.407 | 171 | 4.801 | 283.8 | 19.14 | 406.0689 | 34.63
2018-07-10 11:56 | 84 | 0.001 | 407.8841 | 10.9655 | 51.3187 | 89.4903 | 6.6413 | 12.1721 | 46 | 43.7674 | -117 | -9.2878 | 14.7 | 10 | 29.62 | 25.93 | -0.377 | 1.428 | 171 | 5.264 | 281.8 | 28.18 | 405.9983 | 34.66
2018-07-10 11:57 | 85 | 0 | 407.7382 | 10.882 | 51.3201 | 89.4915 | 6.5309 | 12.1726 | 46 | 43.7669 | -117 | -9.2899 | 14.7 | 10 | 29.56 | 25.93 | -0.412 | 1.411 | 171 | 4.506 | 281.3 | 32.39 | 405.8241 | 34.69
2018-07-10 11:58 | 86 | 0.001 | 407.6258 | 10.9431 | 51.3196 | 89.4773 | 6.6099 | 12.1726 | 46 | 43.7664 | -117 | -9.288 | 14.7 | 10 | 29.5 | 25.93 | -0.349 | 1.405 | 171 | 3.578 | 291.1 | 44.33 | 405.7064 | 34.69
2018-07-10 11:59 | 87 | 0.001 | 407.5352 | 11.036 | 51.321 | 89.489 | 6.7348 | 12.1723 | 46 | 43.7661 | -117 | -9.2889 | 14.7 | 10 | 29.44 | 25.93 | -0.36 | 1.42 | 171 | 4.514 | 282.9 | 21.72 | 405.5149 | 34.69
2018-07-10 12:00 | 88 | 0.001 | 407.4131 | 11.1419 | 51.3215 | 89.4812 | 6.8724 | 12.1735 | 46 | 43.7658 | -117 | -9.2895 | 14.7 | 10 | 29.38 | 25.93 | -0.341 | 1.319 | 171 | 3.122 | 285.8 | 32.4 | 405.4945 | 34.75
2018-07-10 12:01 | 89 | 0.001 | 407.781 | 11.1668 | 51.3199 | 89.4795 | 6.9046 | 12.1733 | 46 | 43.7655 | -117 | -9.2876 | 14.7 | 10 | 29.38 | 25.93 | -0.384 | 1.451 | 171 | 4.109 | 277.3 | 17.56 | 405.8544 | 34.77
2018-07-10 12:02 | 90 | 0.001 | 407.2097 | 11.205 | 51.3205 | 89.4831 | 6.955 | 12.1735 | 46 | 43.7656 | -117 | -9.2889 | 14.7 | 10 | 29.37 | 25.93 | -0.427 | 1.54 | 171 | 3.253 | 280 | 22.53 | 405.2875 | 34.81
2018-07-10 12:03 | 91 | 0 | 407.7797 | 11.2677 | 51.3201 | 89.4772 | 7.0355 | 12.1735 | 46 | 43.766 | -117 | -9.2873 | 14.7 | 10 | 29.31 | 25.93 | -0.435 | 1.457 | 171 | 3.416 | 281.3 | 27.98 | 405.8866 | 34.81
2018-07-10 12:04 | 92 | 0.001 | 408.2276 | 11.1195 | 51.3203 | 89.4867 | 6.8423 | 12.1738 | 46 | 43.7688 | -117 | -9.2895 | 14.7 | 10 | 29.38 | 25.93 | -0.391 | 1.482 | 171 | 4.512 | 277.8 | 20.97 | 406.266 | 34.83
2018-07-10 12:05 | 93 | 0.001 | 407.8288 | 11.0819 | 51.3194 | 89.4984 | 6.7962 | 12.1735 | 46 | 43.7693 | -117 | -9.2906 | 14.7 | 10 | 29.38 | 25.93 | -0.414 | 1.615 | 171 | 4.704 | 274.8 | 16.39 | 405.8727 | 34.85
2018-07-10 12:06 | 94 | 0.001 | 407.8896 | 11.025 | 51.3201 | 89.489 | 6.7202 | 12.1737 | 46 | 43.7683 | -117 | -9.2887 | 14.7 | 10 | 29.38 | 25.94 | -0.386 | 1.305 | 171 | 3.071 | 278.4 | 32.42 | 405.9351 | 34.87
2018-07-10 12:07 | 95 | 0.001 | 407.8665 | 11.0542 | 51.3194 | 89.5011 | 6.7605 | 12.1744 | 46 | 43.7689 | -117 | -9.2877 | 14.7 | 10 | 29.44 | 26.53 | -0.419 | 1.449 | 171 | 3.601 | 285 | 19.61 | 405.851 | 34.88
2018-07-10 12:08 | 96 | 0.001 | 408.0458 | 11.015 | 51.3194 | 89.4911 | 6.7071 | 12.1738 | 46 | 43.7679 | -117 | -9.2854 | 14.7 | 10 | 29.44 | 25.93 | -0.435 | 1.416 | 171 | 3.833 | 273.9 | 30.55 | 406.0612 | 34.89
2018-07-10 12:09 | 97 | 0 | 407.6682 | 11 | 51.3212 | 89.4882 | 6.6868 | 12.1751 | 46 | 43.7683 | -117 | -9.2866 | 14.7 | 10 | 29.5 | 25.93 | -0.401 | 1.444 | 171 | 2.593 | 280 | 19.63 | 405.6718 | 34.91
2018-07-10 12:10 | 98 | 0.001 | 407.7978 | 10.9721 | 51.3215 | 89.4917 | 6.6507 | 12.1742 | 46 | 43.7684 | -117 | -9.2881 | 14.7 | 10 | 29.5 | 25.94 | -0.416 | 1.433 | 171 | 4.401 | 288.1 | 18.94 | 405.7813 | 34.94
2018-07-10 12:11 | 99 | 0.001 | 407.5603 | 11.0876 | 51.3196 | 89.4916 | 6.8029 | 12.1744 | 46 | 43.7664 | -117 | -9.2866 | 14.7 | 10 | 29.5 | 26.53 | -0.409 | 1.476 | 171 | 4.768 | 277.1 | 15.12 | 405.5948 | 34.96
2018-07-10 12:12 | 100 | 0.001 | 407.4511 | 11.0975 | 51.3201 | 89.5 | 6.8174 | 12.1754 | 46 | 43.7665 | -117 | -9.2878 | 14.7 | 10 | 29.5 | 25.93 | -0.38 | 1.469 | 171 | 2.452 | 284.9 | 35.79 | 405.4724 | 34.97
2018-07-10 12:13 | 101 | 0.001 | 407.416 | 11.1034 | 51.3199 | 89.4871 | 6.823 | 12.174 | 46 | 43.7676 | -117 | -9.2877 | 14.7 | 10 | 29.56 | 25.93 | -0.41 | 1.434 | 171 | 3.543 | 278.1 | 30.96 | 405.4886 | 35
2018-07-10 12:14 | 102 | 0.001 | 407.5317 | 11.1342 | 51.3199 | 89.4817 | 6.8624 | 12.1753 | 46 | 43.768 | -117 | -9.2876 | 14.7 | 10 | 29.63 | 25.93 | -0.399 | 1.452 | 171 | 2.974 | 271.9 | 41.77 | 405.5832 | 35.03
2018-07-10 12:15 | 103 | 0.001 | 408.053 | 11.147 | 51.3199 | 89.4832 | 6.8794 | 12.1749 | 46 | 43.7674 | -117 | -9.2885 | 14.7 | 10 | 29.69 | 25.94 | -0.368 | 1.465 | 171 | 2.928 | 276.8 | 32.3 | 406.1136 | 35.04
2018-07-10 12:16 | 104 | 0.001 | 408.0643 | 11.0994 | 51.3194 | 89.491 | 6.8181 | 12.1749 | 46 | 43.7654 | -117 | -9.2885 | 14.7 | 10 | 29.69 | 26.53 | -0.361 | 1.448 | 171 | 3.15 | 284.8 | 38.57 | 406.0657 | 35.07
2018-07-10 12:17 | 105 | 0.001 | 408.0297 | 11.0769 | 51.3196 | 89.5049 | 6.7912 | 12.1753 | 46 | 43.7665 | -117 | -9.2885 | 14.7 | 10 | 29.81 | 25.93 | -0.436 | 1.383 | 171 | 5.676 | 277.7 | 17.1 | 406.0361 | 35.12
2018-07-10 12:18 | 106 | 0.001 | 408.3725 | 11.0822 | 51.3197 | 89.4959 | 6.7965 | 12.1751 | 46 | 43.7692 | -117 | -9.2871 | 14.7 | 10 | 29.88 | 25.93 | -0.443 | 1.437 | 171 | 3.571 | 278.8 | 17.71 | 406.2764 | 35.12
2018-07-10 12:19 | 107 | 0.001 | 408.7857 | 11.0263 | 51.3199 | 89.4853 | 6.7212 | 12.1752 | 46 | 43.7665 | -117 | -9.287 | 14.7 | 10 | 29.88 | 25.93 | -0.443 | 1.525 | 171 | 2.557 | 278.2 | 32.73 | 406.7845 | 35.14
2018-07-10 12:20 | 108 | 0.001 | 409.7123 | 10.9144 | 51.3187 | 89.4844 | 6.5727 | 12.1758 | 46 | 43.7663 | -117 | -9.2891 | 14.7 | 10 | 29.88 | 25.93 | -0.405 | 1.487 | 171 | 3.509 | 278.5 | 27.48 | 407.7065 | 35.17
2018-07-10 12:21 | 109 | 0.001 | 409.5477 | 10.97 | 51.3185 | 89.4985 | 6.6491 | 12.1757 | 46 | 43.7662 | -117 | -9.2866 | 14.7 | 10 | 29.94 | 25.93 | -0.403 | 1.429 | 171 | 4.013 | 277.5 | 21.67 | 407.5164 | 35.2
2018-07-10 12:22 | 110 | 0.001 | 408.1292 | 10.8719 | 51.3196 | 89.5117 | 6.5206 | 12.1758 | 46 | 43.7672 | -117 | -9.2869 | 14.7 | 10 | 30 | 25.92 | -0.355 | 1.414 | 171 | 5.796 | 289.4 | 28.92 | 406.081 | 35.2
2018-07-10 12:23 | 111 | 0.001 | 407.9671 | 10.9676 | 51.3208 | 89.5075 | 6.6472 | 12.1765 | 46 | 43.7672 | -117 | -9.2863 | 14.7 | 10 | 29.94 | 25.31 | -0.405 | 1.4 | 171 | 3.976 | 286.3 | 25.5 | 405.8964 | 35.23
2018-07-10 12:24 | 112 | 0.001 | 408.2212 | 10.9609 | 51.3188 | 89.5111 | 6.6387 | 12.1766 | 46 | 43.7671 | -117 | -9.286 | 14.7 | 10 | 29.94 | 25.31 | -0.398 | 1.433 | 171 | 3.682 | 284.5 | 25.16 | 406.183 | 35.24
2018-07-10 12:25 | 113 | 0.001 | 407.813 | 10.8394 | 51.3201 | 89.5105 | 6.4769 | 12.1763 | 46 | 43.7668 | -117 | -9.287 | 14.7 | 10 | 29.94 | 25.32 | -0.42 | 1.433 | 171 | 3.241 | 286.3 | 32.63 | 405.8286 | 35.27
2018-07-10 12:26 | 114 | 0.001 | 407.6913 | 10.9346 | 51.3203 | 89.4923 | 6.601 | 12.1768 | 46 | 43.7661 | -117 | -9.2867 | 14.7 | 10 | 29.94 | 25.93 | -0.427 | 1.428 | 171 | 2.644 | 270.7 | 31.35 | 405.6806 | 35.28
2018-07-10 12:27 | 115 | 0.001 | 407.8494 | 10.947 | 51.3201 | 89.498 | 6.6181 | 12.1767 | 46 | 43.7664 | -117 | -9.2864 | 14.7 | 10 | 29.94 | 25.93 | -0.41 | 1.431 | 171 | 3.271 | 280.6 | 22.47 | 405.8354 | 35.31
2018-07-10 12:28 | 116 | 0.001 | 408.0738 | 10.8599 | 51.3187 | 89.5043 | 6.5034 | 12.1776 | 46 | 43.7681 | -117 | -9.2868 | 14.7 | 10 | 29.94 | 25.93 | -0.388 | 1.429 | 171 | 4.62 | 279.2 | 17.18 | 406.0913 | 35.34
2018-07-10 12:29 | 117 | 0.001 | 408.3214 | 10.8934 | 51.3201 | 89.4918 | 6.5461 | 12.177 | 46 | 43.7669 | -117 | -9.2876 | 14.7 | 10 | 29.94 | 25.93 | -0.494 | 1.512 | 171 | 3.91 | 281.9 | 20.58 | 406.3032 | 35.36
2018-07-10 12:30 | 118 | 0 | 408.2113 | 10.8709 | 51.3185 | 89.5112 | 6.5192 | 12.1774 | 46 | 43.7647 | -117 | -9.2877 | 14.7 | 10 | 30 | 25.93 | -0.456 | 1.448 | 171 | 4.431 | 274.8 | 25.03 | 406.1917 | 35.36
2018-07-10 12:31 | 119 | 0.001 | 408.0667 | 10.909 | 51.321 | 89.5142 | 6.5706 | 12.1772 | 46 | 43.768 | -117 | -9.287 | 14.7 | 10 | 30 | 25.93 | -0.395 | 1.432 | 171 | 3.53 | 277.3 | 22.31 | 406.028 | 35.39
2018-07-10 12:32 | 120 | 0.001 | 408.2383 | 10.93 | 51.3208 | 89.52 | 6.5993 | 12.178 | 46 | 43.7696 | -117 | -9.2872 | 14.7 | 10 | 30 | 25.93 | -0.417 | 1.486 | 171 | 3.337 | 282.9 | 22.55 | 406.1752 | 35.42
2018-07-10 12:33 | 121 | 0.001 | 407.7615 | 11.0028 | 51.3205 | 89.4995 | 6.6924 | 12.1779 | 46 | 43.7685 | -117 | -9.2859 | 14.7 | 10 | 29.94 | 25.93 | -0.413 | 1.448 | 171 | 4.109 | 278.9 | 21.02 | 405.6745 | 35.44
2018-07-10 12:34 | 122 | 0.001 | 407.97 | 10.8559 | 51.319 | 89.5011 | 6.4974 | 12.178 | 46 | 43.7659 | -117 | -9.2862 | 14.7 | 10 | 29.94 | 25.94 | -0.395 | 1.518 | 171 | 3.539 | 287.2 | 22.43 | 405.9748 | 35.44
2018-07-10 12:35 | 123 | 0.001 | 407.7855 | 10.9827 | 51.3214 | 89.4898 | 6.6644 | 12.1783 | 46 | 43.7643 | -117 | -9.2866 | 14.7 | 10 | 29.94 | 26.53 | -0.382 | 1.454 | 171 | 2.171 | 287.9 | 52.31 | 405.7372 | 35.48
2018-07-10 12:36 | 124 | 0.001 | 407.5494 | 11.0928 | 51.3194 | 89.4982 | 6.8109 | 12.1778 | 46 | 43.7649 | -117 | -9.2887 | 14.7 | 10 | 29.94 | 25.93 | -0.384 | 1.451 | 171 | 3.124 | 272.5 | 19.24 | 405.5071 | 35.5
2018-07-10 12:37 | 125 | 0.001 | 407.9844 | 11.1397 | 51.3208 | 89.4903 | 6.8711 | 12.1787 | 46 | 43.7646 | -117 | -9.287 | 14.7 | 10 | 30 | 25.93 | -0.409 | 1.42 | 171 | 1.337 | 236.38 | 66.88 | 405.9336 | 35.52
2018-07-10 12:38 | 126 | 0 | 407.7334 | 11.122 | 51.3192 | 89.4994 | 6.849 | 12.1779 | 46 | 43.7653 | -117 | -9.2865 | 14.7 | 10 | 30 | 25.93 | -0.395 | 1.475 | 171 | 2.512 | 280.6 | 30.34 | 405.6396 | 35.54
2018-07-10 12:39 | 127 | 0 | 407.9389 | 11.0593 | 51.3201 | 89.4891 | 6.7647 | 12.1792 | 46 | 43.7671 | -117 | -9.2863 | 14.7 | 10 | 30.13 | 25.93 | -0.387 | 1.421 | 171 | 3.801 | 283.4 | 21.17 | 405.8573 | 35.59
2018-07-10 12:40 | 128 | 0.001 | 408.5004 | 10.8461 | 51.319 | 89.5015 | 6.4836 | 12.1795 | 46 | 43.7688 | -117 | -9.2862 | 14.7 | 10 | 30.19 | 25.92 | -0.338 | 1.499 | 171 | 6.246 | 286.7 | 18.23 | 406.429 | 35.62
2018-07-10 12:41 | 129 | 0.001 | 408.5989 | 10.8234 | 51.3201 | 89.4916 | 6.4524 | 12.1787 | 46 | 43.7682 | -117 | -9.2867 | 14.7 | 10 | 30.19 | 25.31 | -0.435 | 1.465 | 171 | 4.009 | 285 | 25.52 | 406.5329 | 35.64
2018-07-10 12:42 | 130 | 0 | 408.3349 | 10.8001 | 51.3201 | 89.5056 | 6.4232 | 12.1792 | 46 | 43.7675 | -117 | -9.2866 | 14.7 | 10 | 30.19 | 25.32 | -0.451 | 1.391 | 171 | 4.872 | 281.2 | 19.82 | 406.3156 | 35.67
2018-07-10 12:43 | 131 | 0.001 | 408.3155 | 10.8346 | 51.3203 | 89.4872 | 6.4667 | 12.1788 | 46 | 43.7671 | -117 | -9.2862 | 14.7 | 10 | 30.19 | 25.93 | -0.399 | 1.434 | 171 | 3.148 | 289 | 35.66 | 406.2258 | 35.68
2018-07-10 12:44 | 132 | 0.001 | 408.126 | 10.823 | 51.3215 | 89.4937 | 6.4523 | 12.1799 | 46 | 43.7654 | -117 | -9.287 | 14.7 | 10 | 30.19 | 25.94 | -0.439 | 1.353 | 171 | 3.616 | 277.3 | 16.87 | 406.0226 | 35.68
2018-07-10 12:45 | 133 | 0.001 | 408.086 | 10.8728 | 51.321 | 89.492 | 6.5184 | 12.1795 | 46 | 43.7665 | -117 | -9.2872 | 14.7 | 10 | 30.13 | 26.52 | -0.402 | 1.431 | 171 | 4.802 | 281 | 24.57 | 405.9843 | 35.71
2018-07-10 12:46 | 134 | 0.001 | 408.0238 | 10.8467 | 51.321 | 89.4907 | 6.4836 | 12.1795 | 46 | 43.7675 | -117 | -9.2864 | 14.7 | 10 | 30.13 | 25.32 | -0.374 | 1.437 | 171 | 4.116 | 288 | 17.69 | 405.9366 | 35.73
2018-07-10 12:47 | 135 | 0 | 407.7735 | 10.9323 | 51.3219 | 89.4918 | 6.598 | 12.1787 | 46 | 43.769 | -117 | -9.2862 | 14.7 | 10 | 30.13 | 25.93 | -0.393 | 1.422 | 171 | 2.715 | 277.9 | 33.39 | 405.6984 | 35.75
2018-07-10 12:48 | 136 | 0 | 407.6877 | 11.0251 | 51.3223 | 89.4946 | 6.7213 | 12.1804 | 46 | 43.7674 | -117 | -9.2883 | 14.7 | 10 | 30.13 | 25.93 | -0.374 | 1.454 | 171 | 3.152 | 277.3 | 30.51 | 405.6413 | 35.75
2018-07-10 12:49 | 137 | 0.001 | 407.9286 | 11.0812 | 51.3196 | 89.4838 | 6.7934 | 12.1806 | 46 | 43.7688 | -117 | -9.2868 | 14.7 | 10 | 30.13 | 25.93 | -0.377 | 1.407 | 171 | 2.135 | 270.8 | 27.68 | 405.8338 | 35.78
2018-07-10 12:50 | 138 | 0.001 | 408.3941 | 11.0242 | 51.321 | 89.4774 | 6.7173 | 12.1794 | 46 | 43.7678 | -117 | -9.2845 | 14.7 | 10 | 30.19 | 25.93 | -0.414 | 1.431 | 171 | 3.147 | 276.6 | 26.47 | 406.3367 | 35.82
2018-07-10 12:51 | 139 | 0.001 | 408.7514 | 10.9609 | 51.3203 | 89.4977 | 6.6365 | 12.1811 | 46 | 43.7667 | -117 | -9.2855 | 14.7 | 10 | 30.19 | 25.93 | -0.406 | 1.488 | 171 | 4.519 | 271.9 | 30.83 | 406.6686 | 35.84
2018-07-10 12:52 | 140 | 0 | 408.6363 | 10.7788 | 51.3213 | 89.5113 | 6.3956 | 12.1806 | 46 | 43.7729 | -117 | -9.2891 | 14.7 | 10 | 30.25 | 25.93 | -0.404 | 1.461 | 171 | 4.616 | 284.1 | 20.68 | 406.527 | 35.84
2018-07-10 12:53 | 141 | 0.001 | 408.4669 | 10.732 | 51.321 | 89.5025 | 6.3312 | 12.1804 | 46 | 43.7711 | -117 | -9.289 | 14.7 | 10 | 30.25 | 25.92 | -0.42 | 1.437 | 171 | 3.974 | 279.6 | 23 | 406.3917 | 35.86
2018-07-10 12:54 | 142 | 0.001 | 408.5963 | 10.7252 | 51.3225 | 89.4895 | 6.3197 | 12.1807 | 46 | 43.7685 | -117 | -9.2873 | 14.7 | 10 | 30.25 | 25.32 | -0.422 | 1.44 | 171 | 4.201 | 281.5 | 17.66 | 406.4914 | 35.88
2018-07-10 12:55 | 143 | 0.001 | 408.4524 | 10.8128 | 51.3201 | 89.4811 | 6.4362 | 12.1803 | 46 | 43.7671 | -117 | -9.2859 | 14.7 | 10 | 30.31 | 25.93 | -0.44 | 1.405 | 171 | 2.727 | 272.9 | 28.05 | 406.3569 | 35.91
2018-07-10 12:56 | 144 | 0.001 | 408.3794 | 10.7471 | 51.3214 | 89.5012 | 6.3511 | 12.1803 | 46 | 43.7683 | -117 | -9.286 | 14.7 | 10 | 30.31 | 25.93 | -0.367 | 1.379 | 171 | 6.415 | 280.6 | 17 | 406.3175 | 35.92
2018-07-10 12:57 | 145 | 0.001 | 408.2852 | 10.7328 | 51.3199 | 89.4984 | 6.3315 | 12.1808 | 46 | 43.7673 | -117 | -9.2854 | 14.7 | 10 | 30.31 | 25.93 | -0.445 | 1.424 | 171 | 5.433 | 283.8 | 21.31 | 406.2001 | 35.92
2018-07-10 12:58 | 146 | 0.001 | 408.0678 | 10.8241 | 51.3226 | 89.4932 | 6.4536 | 12.181 | 46 | 43.7687 | -117 | -9.287 | 14.7 | 10 | 30.25 | 25.93 | -0.475 | 1.639 | 171 | 4.18 | 284.8 | 25.67 | 406.01 | 35.92
2018-07-10 12:59 | 147 | 0 | 408.0485 | 10.8551 | 51.3221 | 89.4946 | 6.4948 | 12.1807 | 46 | 43.7657 | -117 | -9.2867 | 14.7 | 10 | 30.25 | 25.92 | -0.488 | 1.527 | 171 | 3.503 | 284 | 22.24 | 405.943 | 35.92
2018-07-10 13:00 | 148 | 0.001 | 407.7975 | 10.862 | 51.3215 | 89.4959 | 6.5048 | 12.1815 | 46 | 43.7675 | -117 | -9.2883 | 14.7 | 10 | 30.25 | 25.32 | -0.4 | 1.458 | 171 | 3.343 | 281.9 | 22.21 | 405.7084 | 35.92
2018-07-10 13:01 | 149 | 0.001 | 407.8521 | 10.9508 | 51.3217 | 89.4956 | 6.6229 | 12.181 | 46 | 43.7682 | -117 | -9.2863 | 14.7 | 10 | 30.19 | 25.93 | -0.43 | 1.395 | 171 | 3.951 | 284.1 | 21.1 | 405.8236 | 35.93
2018-07-10 13:02 | 150 | 0.001 | 408.4303 | 10.715 | 51.3223 | 89.5116 | 6.3097 | 12.1811 | 46 | 43.7679 | -117 | -9.2876 | 14.7 | 10 | 30.25 | 25.93 | -0.435 | 1.36 | 171 | 5.161 | 285.6 | 18.89 | 406.3839 | 35.96
2018-07-10 13:03 | 151 | 0.001 | 408.3033 | 10.8095 | 51.3219 | 89.5067 | 6.4362 | 12.1809 | 46 | 43.768 | -117 | -9.2866 | 14.7 | 10 | 30.25 | 25.93 | -0.42 | 1.378 | 171 | 4.002 | 297.7 | 21.46 | 406.2267 | 35.95
2018-07-10 13:04 | 152 | 0.001 | 408.261 | 10.8628 | 51.3219 | 89.5044 | 6.5072 | 12.1813 | 46 | 43.7668 | -117 | -9.2865 | 14.7 | 10 | 30.25 | 25.93 | -0.398 | 1.445 | 171 | 3.517 | 283.1 | 21.12 | 406.1502 | 35.95
2018-07-10 13:05 | 153 | 0.001 | 408.1581 | 10.794 | 51.3231 | 89.5025 | 6.4146 | 12.1816 | 46 | 43.7655 | -117 | -9.2853 | 14.7 | 10 | 30.25 | 25.93 | -0.393 | 1.447 | 171 | 4.485 | 282.7 | 17.23 | 406.0472 | 35.96
2018-07-10 13:06 | 154 | 0.001 | 408.2137 | 10.7935 | 51.3201 | 89.4868 | 6.4115 | 12.1818 | 46 | 43.7688 | -117 | -9.288 | 14.7 | 10 | 30.25 | 25.93 | -0.388 | 1.396 | 171 | 3.628 | 283.7 | 19.09 | 406.1407 | 35.96
2018-07-10 13:07 | 155 | 0.001 | 408.1307 | 10.8672 | 51.3203 | 89.4874 | 6.5103 | 12.1807 | 46 | 43.7692 | -117 | -9.2856 | 14.7 | 10 | 30.31 | 25.93 | -0.395 | 1.452 | 171 | 3.244 | 287.1 | 22.3 | 406.0505 | 35.96
2018-07-10 13:08 | 156 | 0.001 | 408.7384 | 10.8983 | 51.3203 | 89.4863 | 6.5517 | 12.1823 | 46 | 43.768 | -117 | -9.2841 | 14.7 | 10 | 30.31 | 25.93 | -0.408 | 1.424 | 171 | 3.366 | 285.7 | 18.59 | 406.7034 | 36
2018-07-10 13:09 | 157 | 0.001 | 408.7148 | 11.0128 | 51.321 | 89.4925 | 6.7047 | 12.1817 | 46 | 43.7677 | -117 | -9.2871 | 14.7 | 10 | 30.38 | 25.93 | -0.413 | 1.454 | 171 | 2.951 | 281.7 | 22.88 | 406.6304 | 36
2018-07-10 13:10 | 158 | 0.001 | 408.1976 | 11.013 | 51.3225 | 89.4931 | 6.705 | 12.1816 | 46 | 43.7676 | -117 | -9.2867 | 14.7 | 10 | 30.38 | 25.93 | -0.406 | 1.401 | 171 | 3.197 | 279 | 31.69 | 406.0884 | 36
2018-07-10 13:11 | 159 | 0.001 | 408.3752 | 10.9858 | 51.3213 | 89.4856 | 6.6677 | 12.182 | 46 | 43.7658 | -117 | -9.287 | 14.7 | 10 | 30.5 | 25.93 | -0.406 | 1.43 | 171 | 2.213 | 284.9 | 36.24 | 406.2782 | 36.03
2018-07-10 13:12 | 160 | 0.001 | 409.0381 | 10.8777 | 51.3214 | 89.4805 | 6.522 | 12.1817 | 46 | 43.765 | -117 | -9.2888 | 14.7 | 10 | 30.56 | 25.92 | -0.399 | 1.476 | 171 | 2.881 | 275.5 | 33.19 | 406.9819 | 36.07
2018-07-10 13:13 | 161 | 0.001 | 408.8953 | 10.7103 | 51.3229 | 89.4867 | 6.2987 | 12.1819 | 46 | 43.7663 | -117 | -9.2893 | 14.7 | 10 | 30.69 | 25.31 | -0.418 | 1.371 | 171 | 4.371 | 283.2 | 16.8 | 406.8422 | 36.08
2018-07-10 13:14 | 162 | 0.001 | 409.0687 | 10.7589 | 51.3232 | 89.4918 | 6.3655 | 12.1825 | 46 | 43.7687 | -117 | -9.2879 | 14.7 | 10 | 30.69 | 25.32 | -0.386 | 1.45 | 171 | 5.39 | 284.5 | 13.82 | 406.9986 | 36.11
2018-07-10 13:15 | 163 | 0.001 | 409.2672 | 10.8275 | 51.3228 | 89.4799 | 6.4561 | 12.1816 | 46 | 43.7685 | -117 | -9.2861 | 14.7 | 10 | 30.75 | 25.92 | -0.439 | 1.423 | 171 | 2.805 | 280.1 | 31.29 | 407.1773 | 36.12
2018-07-10 13:16 | 164 | 0.001 | 409.0738 | 10.7383 | 51.3231 | 89.4764 | 6.3352 | 12.1829 | 46 | 43.7654 | -117 | -9.2857 | 14.7 | 10 | 30.81 | 25.32 | -0.409 | 1.437 | 171 | 3.363 | 280.5 | 37.21 | 407.0265 | 36.15
2018-07-10 13:17 | 165 | 0.001 | 409.2827 | 10.7914 | 51.3221 | 89.4669 | 6.4055 | 12.1825 | 46 | 43.7664 | -117 | -9.2859 | 14.7 | 10 | 30.81 | 25.93 | -0.391 | 1.37 | 171 | 3.21 | 274.7 | 23.9 | 407.2332 | 36.16
2018-07-10 13:18 | 166 | 0.001 | 409.0778 | 10.8074 | 51.3237 | 89.4699 | 6.4274 | 12.1821 | 46 | 43.7678 | -117 | -9.2863 | 14.7 | 10 | 30.88 | 25.93 | -0.405 | 1.456 | 171 | 2.993 | 277.9 | 28.79 | 406.9763 | 36.17
2018-07-10 13:19 | 167 | 0.001 | 408.5614 | 10.7552 | 51.3215 | 89.4838 | 6.3587 | 12.183 | 46 | 43.7678 | -117 | -9.2866 | 14.7 | 10 | 30.94 | 25.93 | -0.433 | 1.386 | 171 | 5.068 | 283.4 | 15.9 | 406.4568 | 36.2
2018-07-10 13:20 | 168 | 0.001 | 408.618 | 10.5105 | 51.3221 | 89.4885 | 6.0268 | 12.1828 | 46 | 43.7673 | -117 | -9.2864 | 14.7 | 10 | 30.94 | 25.93 | -0.427 | 1.449 | 171 | 4.622 | 287.4 | 17.73 | 406.535 | 36.24
2018-07-10 13:21 | 169 | 0.001 | 408.7249 | 10.5482 | 51.3226 | 89.4775 | 6.077 | 12.1827 | 46 | 43.7672 | -117 | -9.2868 | 14.7 | 10 | 30.94 | 25.93 | -0.465 | 1.443 | 171 | 2.175 | 297.7 | 31.7 | 406.6411 | 36.24
2018-07-10 13:22 | 170 | 0.001 | 408.3175 | 10.6504 | 51.3225 | 89.4814 | 6.217 | 12.184 | 46 | 43.7614 | -117 | -9.2867 | 14.7 | 10 | 30.94 | 25.93 | -0.388 | 1.488 | 171 | 3.177 | 285.3 | 17.97 | 406.2222 | 36.25
2018-07-10 13:23 | 171 | 0.001 | 408.4516 | 10.7986 | 51.3234 | 89.4848 | 6.4182 | 12.1836 | 46 | 43.7655 | -117 | -9.2872 | 14.7 | 10 | 30.94 | 25.92 | -0.407 | 1.437 | 171 | 2.882 | 282.1 | 17.81 | 406.3842 | 36.28
2018-07-10 13:24 | 172 | 0.001 | 408.4405 | 10.7936 | 51.324 | 89.4802 | 6.4105 | 12.183 | 46 | 43.7686 | -117 | -9.2871 | 14.7 | 10 | 30.94 | 25.32 | -0.437 | 1.458 | 171 | 3.376 | 275.7 | 29.78 | 406.3283 | 36.32
2018-07-10 13:25 | 173 | 0.001 | 408.4729 | 10.8144 | 51.3246 | 89.4802 | 6.4386 | 12.185 | 46 | 43.7694 | -117 | -9.2881 | 14.7 | 10 | 31 | 25.92 | -0.431 | 1.402 | 171 | 2.096 | 267.4 | 45.54 | 406.3954 | 36.32
2018-07-10 13:26 | 174 | 0.001 | 408.1052 | 10.8393 | 51.3235 | 89.4829 | 6.4722 | 12.1836 | 46 | 43.7654 | -117 | -9.2857 | 14.7 | 10 | 31.06 | 25.31 | -0.41 | 1.445 | 171 | 3.666 | 277.6 | 20.56 | 405.9988 | 36.36
2018-07-10 13:27 | 175 | 0.001 | 408.5024 | 10.9285 | 51.3246 | 89.4803 | 6.591 | 12.1841 | 46 | 43.7679 | -117 | -9.2883 | 14.7 | 10 | 31.13 | 25.32 | -0.397 | 1.467 | 171 | 3.634 | 285.6 | 18.51 | 406.4401 | 36.4
2018-07-10 13:28 | 176 | 0.001 | 408.332 | 10.9373 | 51.3239 | 89.4725 | 6.6014 | 12.1857 | 46 | 43.7673 | -117 | -9.2885 | 14.7 | 10 | 31.13 | 25.93 | -0.404 | 1.4 | 171 | 2.976 | 269.1 | 37.39 | 406.2669 | 36.42
2018-07-10 13:29 | 177 | 0.001 | 408.3842 | 10.9617 | 51.3229 | 89.475 | 6.6341 | 12.1836 | 46 | 43.7685 | -117 | -9.2872 | 14.7 | 10 | 31.19 | 25.93 | -0.465 | 1.441 | 171 | 2.955 | 279.3 | 33.87 | 406.306 | 36.45
2018-07-10 13:30 | 178 | 0 | 408.4362 | 10.8039 | 51.3216 | 89.473 | 6.4227 | 12.1852 | 46 | 43.7667 | -117 | -9.2859 | 14.7 | 10 | 31.25 | 25.93 | -0.391 | 1.427 | 171 | 3.446 | 285.3 | 14 | 406.3451 | 36.48
2018-07-10 13:31 | 179 | 0.001 | 408.6592 | 10.9107 | 51.3255 | 89.4572 | 6.5634 | 12.1857 | 46 | 43.7677 | -117 | -9.2869 | 14.7 | 10 | 31.31 | 25.93 | -0.436 | 1.475 | 171 | 1.938 | 262.4 | 75.24 | 406.563 | 36.49
2018-07-10 13:32 | 180 | 0.001 | 408.8339 | 10.9639 | 51.3222 | 89.4517 | 6.6334 | 12.1845 | 46 | 43.7676 | -117 | -9.2877 | 14.7 | 10 | 31.31 | 25.93 | -0.396 | 1.42 | 171 | 2.331 | 290.1 | 27.55 | 406.7417 | 36.54
2018-07-10 13:33 | 181 | 0 | 408.6862 | 10.8994 | 51.3266 | 89.4606 | 6.548 | 12.1855 | 46 | 43.7677 | -117 | -9.2887 | 14.7 | 10 | 31.44 | 25.92 | -0.403 | 1.435 | 171 | 4.338 | 282.8 | 19.22 | 406.5909 | 36.58
2018-07-10 13:34 | 182 | 0.001 | 408.3824 | 10.76 | 51.3235 | 89.4647 | 6.3629 | 12.1853 | 46 | 43.7701 | -117 | -9.2883 | 14.7 | 10 | 31.5 | 25.32 | -0.447 | 1.42 | 171 | 3.64 | 282.3 | 19.26 | 406.2781 | 36.61
2018-07-10 13:35 | 183 | 0.001 | 408.628 | 10.8623 | 51.3225 | 89.4643 | 6.5 | 12.1855 | 46 | 43.7704 | -117 | -9.2888 | 14.7 | 10 | 31.5 | 25.93 | -0.377 | 1.425 | 171 | 3.482 | 286.8 | 26.03 | 406.5797 | 36.65
2018-07-10 13:36 | 184 | 0.001 | 409.0352 | 10.7979 | 51.3228 | 89.4657 | 6.4138 | 12.1865 | 46 | 43.7649 | -117 | -9.2862 | 14.7 | 10 | 31.56 | 25.93 | -0.429 | 1.453 | 171 | 2.862 | 278.3 | 34.66 | 406.9427 | 36.65
2018-07-10 13:37 | 185 | 0.001 | 408.9971 | 10.749 | 51.3233 | 89.4666 | 6.3484 | 12.186 | 46 | 43.7682 | -117 | -9.2879 | 14.7 | 10 | 31.56 | 25.93 | -0.362 | 1.417 | 171 | 2.471 | 273 | 33.81 | 406.9372 | 36.69
2018-07-10 13:38 | 186 | 0.001 | 409.1223 | 10.7705 | 51.3234 | 89.4636 | 6.3768 | 12.1861 | 46 | 43.7667 | -117 | -9.2877 | 14.7 | 10 | 31.63 | 25.92 | -0.4 | 1.425 | 171 | 3.149 | 275.9 | 30.18 | 407.0377 | 36.73
2018-07-10 13:39 | 187 | 0.001 | 409.2087 | 10.7884 | 51.3235 | 89.4438 | 6.3975 | 12.1865 | 46 | 43.7666 | -117 | -9.2892 | 14.7 | 10 | 31.69 | 25.32 | -0.379 | 1.441 | 171 | 3.948 | 271.8 | 33.03 | 407.1159 | 36.76
2018-07-10 13:40 | 188 | 0.001 | 409.0957 | 10.8042 | 51.3237 | 89.461 | 6.4217 | 12.1875 | 46 | 43.7686 | -117 | -9.2871 | 14.7 | 10 | 31.69 | 25.93 | -0.323 | 1.347 | 171 | 3.939 | 281.7 | 37.35 | 407.0154 | 36.79
2018-07-10 13:41 | 189 | 0.001 | 408.8028 | 10.7918 | 51.323 | 89.4624 | 6.4054 | 12.1868 | 46 | 43.7686 | -117 | -9.2873 | 14.7 | 10 | 31.69 | 25.92 | -0.407 | 1.449 | 171 | 3.459 | 279.6 | 20 | 406.7417 | 36.81
2018-07-10 13:42 | 190 | 0.001 | 408.7421 | 10.7034 | 51.3244 | 89.472 | 6.2863 | 12.1867 | 46 | 43.768 | -117 | -9.2887 | 14.7 | 10 | 31.69 | 25.32 | -0.395 | 1.444 | 171 | 4.338 | 279.7 | 20.15 | 406.6468 | 36.82
2018-07-10 13:43 | 191 | 0.001 | 408.791 | 10.6221 | 51.3232 | 89.468 | 6.1764 | 12.1876 | 46 | 43.768 | -117 | -9.2877 | 14.7 | 10 | 31.69 | 25.93 | -0.406 | 1.404 | 171 | 2.302 | 286.7 | 22.71 | 406.7026 | 36.86
2018-07-10 13:44 | 192 | 0.001 | 408.7286 | 10.7289 | 51.3255 | 89.4416 | 6.3171 | 12.1876 | 46 | 43.7683 | -117 | -9.2895 | 14.7 | 10 | 31.63 | 25.93 | -0.403 | 1.412 | 171 | 2.24 | 285.2 | 31.33 | 406.5853 | 36.89
2018-07-10 13:45 | 193 | 0.001 | 408.8098 | 10.8341 | 51.3249 | 89.4561 | 6.461 | 12.1879 | 46 | 43.7662 | -117 | -9.2879 | 14.7 | 10 | 31.69 | 25.92 | -0.401 | 1.45 | 171 | 2.787 | 284.6 | 28.66 | 406.7473 | 36.92
2018-07-10 13:46 | 194 | 0.001 | 408.6529 | 10.6952 | 51.3241 | 89.452 | 6.2731 | 12.1869 | 46 | 43.7681 | -117 | -9.2904 | 14.7 | 10 | 31.69 | 25.31 | -0.421 | 1.343 | 171 | 3.05 | 285.8 | 26.11 | 406.563 | 36.96
2018-07-10 13:47 | 195 | 0.001 | 408.6161 | 10.6505 | 51.3242 | 89.4405 | 6.2107 | 12.1882 | 46 | 43.7648 | -117 | -9.2895 | 14.7 | 10 | 31.69 | 25.32 | -0.389 | 1.423 | 171 | 2.651 | 273.2 | 39.57 | 406.5518 | 36.98
2018-07-10 13:48 | 196 | 0.001 | 408.8194 | 10.726 | 51.3255 | 89.4306 | 6.3114 | 12.1881 | 46 | 43.766 | -117 | -9.2881 | 14.7 | 10 | 31.75 | 25.93 | -0.385 | 1.429 | 171 | 3.21 | 277.3 | 29.77 | 406.764 | 37
2018-07-10 13:49 | 197 | 0.001 | 409.3259 | 10.8045 | 51.325 | 89.4434 | 6.4189 | 12.1885 | 46 | 43.7673 | -117 | -9.2887 | 14.7 | 10 | 31.69 | 25.92 | -0.387 | 1.411 | 171 | 1.807 | 282 | 60.81 | 407.2164 | 37.05
2018-07-10 13:50 | 198 | 0 | 408.593 | 10.6875 | 51.3244 | 89.4526 | 6.2627 | 12.1888 | 46 | 43.7674 | -117 | -9.2884 | 14.7 | 10 | 31.75 | 25.32 | -0.427 | 1.39 | 171 | 2.747 | 279.8 | 26.52 | 406.5294 | 37.07
2018-07-10 13:51 | 199 | 0.001 | 408.8565 | 10.5794 | 51.325 | 89.4514 | 6.115 | 12.1887 | 46 | 43.7664 | -117 | -9.2885 | 14.7 | 10 | 31.81 | 25.93 | -0.412 | 1.404 | 171 | 4.17 | 282.8 | 18.28 | 406.7696 | 37.11
2018-07-10 13:52 | 200 | 0.001 | 408.628 | 10.5503 | 51.3232 | 89.4432 | 6.0743 | 12.1882 | 46 | 43.7659 | -117 | -9.2877 | 14.7 | 10 | 31.81 | 25.93 | -0.404 | 1.357 | 171 | 3.788 | 280.4 | 20.63 | 406.5127 | 37.14
2018-07-10 13:53 | 201 | 0.001 | 408.6926 | 10.6256 | 51.3256 | 89.4473 | 6.1778 | 12.1895 | 46 | 43.7676 | -117 | -9.2881 | 14.7 | 10 | 31.81 | 25.92 | -0.42 | 1.434 | 171 | 3.48 | 282.4 | 20.35 | 406.6021 | 37.17
2018-07-10 13:54 | 202 | 0.001 | 408.8009 | 10.6395 | 51.3252 | 89.4545 | 6.1978 | 12.1887 | 46 | 43.7674 | -117 | -9.2883 | 14.7 | 10 | 31.81 | 25.32 | -0.442 | 1.504 | 171 | 4.812 | 280.3 | 17.2 | 406.7584 | 37.2
2018-07-10 13:55 | 203 | 0 | 408.7659 | 10.6794 | 51.3265 | 89.4407 | 6.2498 | 12.189 | 46 | 43.7654 | -117 | -9.2892 | 14.7 | 10 | 31.81 | 25.93 | -0.406 | 1.486 | 171 | 4.202 | 283.9 | 26.9 | 406.6579 | 37.23
2018-07-10 13:56 | 204 | 0.001 | 408.989 | 10.6968 | 51.3279 | 89.4372 | 6.273 | 12.1899 | 46 | 43.7652 | -117 | -9.2884 | 14.7 | 10 | 31.75 | 25.93 | -0.39 | 1.437 | 171 | 3.304 | 276.7 | 27.41 | 406.8925 | 37.23
2018-07-10 13:57 | 205 | 0.001 | 409.0329 | 10.6096 | 51.3277 | 89.432 | 6.1535 | 12.19 | 46 | 43.7656 | -117 | -9.288 | 14.7 | 10 | 31.75 | 25.93 | -0.412 | 1.41 | 171 | 2.691 | 270.1 | 37.2 | 406.9148 | 37.25
2018-07-10 13:58 | 206 | 0.001 | 409.2975 | 10.6807 | 51.3274 | 89.4324 | 6.2504 | 12.1897 | 46 | 43.7667 | -117 | -9.2873 | 14.7 | 10 | 31.69 | 25.93 | -0.433 | 1.391 | 171 | 2.644 | 269.8 | 34.67 | 407.2108 | 37.27
2018-07-10 13:59 | 207 | 0.001 | 409.0745 | 10.6951 | 51.3246 | 89.4354 | 6.2703 | 12.1898 | 46 | 43.7663 | -117 | -9.289 | 14.7 | 10 | 31.69 | 25.93 | -0.431 | 1.308 | 171 | 2.755 | 269.1 | 32.52 | 406.9986 | 37.31
2018-07-10 14:00 | 208 | 0.001 | 408.9629 | 10.7783 | 51.3251 | 89.4234 | 6.3808 | 12.1912 | 46 | 43.765 | -117 | -9.2876 | 14.7 | 10 | 31.69 | 25.93 | -0.406 | 1.438 | 171 | 3.024 | 273.6 | 29.47 | 406.8311 | 37.32
2018-07-10 14:01 | 209 | 0.001 | 408.7516 | 10.676 | 51.3257 | 89.4253 | 6.2428 | 12.1907 | 46 | 43.7654 | -117 | -9.289 | 14.7 | 10 | 31.75 | 25.92 | -0.5 | 1.367 | 171 | 4.136 | 269.4 | 28.57 | 406.6691 | 37.34
2018-07-10 14:02 | 210 | 0.001 | 409.2548 | 10.4965 | 51.3243 | 89.4484 | 6.0007 | 12.1908 | 46 | 43.7671 | -117 | -9.2891 | 14.7 | 10 | 31.75 | 25.32 | -0.35 | 1.222 | 171 | 4.945 | 280.6 | 17.06 | 407.1215 | 37.36
2018-07-10 14:03 | 211 | 0.001 | 409.0875 | 10.5041 | 51.3249 | 89.4358 | 6.0094 | 12.1902 | 46 | 43.7684 | -117 | -9.2906 | 14.7 | 10 | 31.75 | 25.93 | -0.409 | 1.37 | 171 | 3.514 | 274.2 | 28.19 | 406.9819 | 37.38
2018-07-10 14:04 | 212 | 0.001 | 408.9142 | 10.5128 | 51.3239 | 89.4364 | 6.0216 | 12.1917 | 46 | 43.7673 | -117 | -9.2891 | 14.7 | 10 | 31.69 | 25.93 | -0.396 | 1.43 | 171 | 3.151 | 286.7 | 23.5 | 406.7975 | 37.4
2018-07-10 14:05 | 213 | 0.001 | 409.053 | 10.5361 | 51.3248 | 89.4334 | 6.0532 | 12.1911 | 46 | 43.767 | -117 | -9.2888 | 14.7 | 10 | 31.63 | 25.92 | -0.378 | 1.423 | 171 | 2.472 | 281.8 | 21.05 | 406.9651 | 37.4
2018-07-10 14:06 | 214 | 0.001 | 408.7802 | 10.5755 | 51.326 | 89.4272 | 6.1062 | 12.1905 | 46 | 43.7662 | -117 | -9.2874 | 14.7 | 10 | 31.69 | 25.32 | -0.365 | 1.417 | 171 | 3.222 | 272.2 | 22.43 | 406.7249 | 37.41
2018-07-10 14:07 | 215 | 0.001 | 408.8312 | 10.6805 | 51.3261 | 89.4197 | 6.2481 | 12.1917 | 46 | 43.7647 | -117 | -9.2881 | 14.7 | 10 | 31.69 | 25.93 | -0.412 | 1.454 | 171 | 3.003 | 269.4 | 26.64 | 406.7305 | 37.44
2018-07-10 14:08 | 216 | 0.001 | 409.0292 | 10.6885 | 51.3281 | 89.4269 | 6.2599 | 12.1912 | 46 | 43.7644 | -117 | -9.2907 | 14.7 | 10 | 31.69 | 25.93 | -0.438 | 1.428 | 171 | 2.701 | 269.9 | 37.33 | 406.9372 | 37.47
2018-07-10 14:09 | 217 | 0.001 | 408.9217 | 10.6218 | 51.3268 | 89.428 | 6.1692 | 12.1918 | 46 | 43.7651 | -117 | -9.2932 | 14.7 | 10 | 31.75 | 25.93 | -0.401 | 1.302 | 171 | 4.192 | 277.2 | 22.45 | 406.8199 | 37.48
2018-07-10 14:10 | 218 | 0.001 | 408.7695 | 10.5273 | 51.3257 | 89.4315 | 6.0407 | 12.1918 | 46 | 43.7671 | -117 | -9.2882 | 14.7 | 10 | 31.81 | 25.93 | -0.324 | 1.361 | 171 | 3.333 | 272.1 | 29.07 | 406.6914 | 37.49
2018-07-10 14:11 | 219 | 0.001 | 408.9053 | 10.4689 | 51.3272 | 89.4275 | 5.9594 | 12.1913 | 46 | 43.7678 | -117 | -9.2886 | 14.7 | 10 | 31.81 | 25.93 | -0.454 | 1.469 | 171 | 3.037 | 284 | 26.13 | 406.8255 | 37.5
2018-07-10 14:12 | 220 | 0.001 | 409.2203 | 10.4411 | 51.327 | 89.4133 | 5.9188 | 12.1915 | 46 | 43.7668 | -117 | -9.2919 | 14.7 | 10 | 31.88 | 25.93 | -0.401 | 1.369 | 171 | 2.56 | 263.1 | 26.53 | 407.1103 | 37.53
2018-07-10 14:13 | 221 | 0.001 | 409.0132 | 10.5562 | 51.3252 | 89.4309 | 6.0803 | 12.1925 | 46 | 43.7669 | -117 | -9.2873 | 14.7 | 10 | 31.88 | 25.92 | -0.415 | 1.417 | 171 | 3.313 | 269.8 | 24.09 | 406.9037 | 37.56
2018-07-10 14:14 | 222 | 0.001 | 408.7845 | 10.5278 | 51.3274 | 89.4307 | 6.0413 | 12.1924 | 46 | 43.768 | -117 | -9.2852 | 14.7 | 10 | 31.88 | 25.31 | -0.42 | 1.364 | 171 | 4.486 | 282.3 | 14.5 | 406.6802 | 37.57
2018-07-10 14:15 | 223 | 0 | 408.656 | 10.5422 | 51.3275 | 89.4219 | 6.0597 | 12.1918 | 46 | 43.7666 | -117 | -9.2884 | 14.7 | 10 | 31.94 | 25.32 | -0.446 | 1.354 | 171 | 3.5 | 281.3 | 17.06 | 406.563 | 37.6
2018-07-10 14:16 | 224 | 0.001 | 409.2509 | 10.627 | 51.3265 | 89.411 | 6.1739 | 12.1934 | 46 | 43.7652 | -117 | -9.2896 | 14.7 | 10 | 31.94 | 25.93 | -0.379 | 1.423 | 171 | 1.599 | 261.5 | 71.57 | 407.1327 | 37.62
2018-07-10 14:17 | 225 | 0.001 | 408.6747 | 10.6774 | 51.3248 | 89.426 | 6.2447 | 12.1929 | 46 | 43.7658 | -117 | -9.2904 | 14.7 | 10 | 32 | 25.93 | -0.426 | 1.371 | 171 | 3.88 | 280.1 | 22.76 | 406.5965 | 37.64
2018-07-10 14:18 | 226 | 0.001 | 408.7198 | 10.787 | 51.325 | 89.4103 | 6.3904 | 12.1928 | 46 | 43.7663 | -117 | -9.2902 | 14.7 | 10 | 32 | 25.93 | -0.409 | 1.407 | 171 | 3.038 | 271.5 | 28.38 | 406.6356 | 37.65
2018-07-10 14:19 | 227 | 0.001 | 408.7586 | 10.7986 | 51.3247 | 89.4077 | 6.4055 | 12.193 | 46 | 43.7661 | -117 | -9.2875 | 14.7 | 10 | 32.06 | 25.93 | -0.447 | 1.423 | 171 | 3.011 | 270.5 | 33.02 | 406.63 | 37.68
2018-07-10 14:20 | 228 | 0.001 | 408.619 | 10.7656 | 51.3261 | 89.4042 | 6.3607 | 12.1933 | 46 | 43.7683 | -117 | -9.2864 | 14.7 | 10 | 32.13 | 25.93 | -0.435 | 1.414 | 171 | 3.557 | 267.1 | 28.76 | 406.563 | 37.7
2018-07-10 14:21 | 229 | 0.001 | 408.6643 | 10.7672 | 51.3288 | 89.4236 | 6.3659 | 12.1934 | 46 | 43.7669 | -117 | -9.2911 | 14.7 | 10 | 32.13 | 25.92 | -0.396 | 1.587 | 171 | 4.502 | 278.1 | 22.04 | 406.5573 | 37.73
2018-07-10 14:22 | 230 | 0.001 | 408.7782 | 10.8745 | 51.3275 | 89.4106 | 6.5076 | 12.1941 | 46 | 43.7663 | -117 | -9.2914 | 14.7 | 10 | 32.13 | 25.31 | -0.362 | 1.374 | 171 | 1.724 | 276.3 | 39.82 | 406.6579 | 37.74
2018-07-10 14:23 | 231 | 0.001 | 408.4958 | 10.895 | 51.3259 | 89.4119 | 6.5353 | 12.1929 | 46 | 43.7645 | -117 | -9.2908 | 14.7 | 10 | 32.19 | 25.3 | -0.343 | 1.451 | 171 | 2.699 | 280.5 | 30.74 | 406.4178 | 37.76
2018-07-10 14:24 | 232 | 0.001 | 408.2743 | 10.7616 | 51.326 | 89.4138 | 6.3568 | 12.1944 | 46 | 43.7651 | -117 | -9.2925 | 14.7 | 10 | 32.25 | 24.71 | -0.433 | 1.405 | 171 | 4.53 | 288.5 | 19.05 | 406.1831 | 37.78
2018-07-10 14:25 | 233 | 0.001 | 408.3603 | 10.8061 | 51.3255 | 89.4099 | 6.4159 | 12.1947 | 46 | 43.7651 | -117 | -9.2888 | 14.7 | 10 | 32.25 | 25.31 | -0.388 | 1.447 | 171 | 2.533 | 275.8 | 23.21 | 406.2446 | 37.82
2018-07-10 14:26 | 234 | 0.001 | 408.4354 | 10.9023 | 51.3275 | 89.4157 | 6.5456 | 12.194 | 46 | 43.7679 | -117 | -9.2902 | 14.7 | 10 | 32.31 | 25.32 | -0.411 | 1.429 | 171 | 1.561 | 299.9 | 33.27 | 406.2949 | 37.82
2018-07-10 14:27 | 235 | 0.001 | 408.5143 | 10.8465 | 51.326 | 89.4146 | 6.47 | 12.1948 | 46 | 43.7687 | -117 | -9.2919 | 14.7 | 10 | 32.38 | 25.93 | -0.441 | 1.407 | 171 | 4.103 | 274.5 | 20.36 | 406.4178 | 37.86
2018-07-10 14:28 | 236 | 0.001 | 408.8792 | 10.6086 | 51.3272 | 89.4074 | 6.1482 | 12.194 | 46 | 43.7697 | -117 | -9.2907 | 14.7 | 10 | 32.44 | 25.93 | -0.41 | 1.349 | 171 | 1.52 | 267.9 | 42.74 | 406.792 | 37.9
2018-07-10 14:29 | 237 | 0.001 | 408.9479 | 10.6741 | 51.3274 | 89.4066 | 6.2372 | 12.1945 | 46 | 43.7676 | -117 | -9.2913 | 14.7 | 10 | 32.5 | 25.92 | -0.405 | 1.427 | 171 | 2.484 | 279.2 | 23.71 | 406.8422 | 37.92
2018-07-10 14:30 | 238 | 0.001 | 408.6936 | 10.6126 | 51.3261 | 89.4097 | 6.1541 | 12.1944 | 46 | 43.7684 | -117 | -9.2921 | 14.7 | 10 | 32.63 | 25.31 | -0.417 | 1.418 | 171 | 2.873 | 277.3 | 37.15 | 406.5909 | 37.97
2018-07-10 14:31 | 239 | 0.001 | 408.9426 | 10.626 | 51.3281 | 89.4091 | 6.1723 | 12.195 | 46 | 43.7675 | -117 | -9.2911 | 14.7 | 10 | 32.69 | 25.3 | -0.373 | 1.469 | 171 | 2.824 | 276.8 | 30.88 | 406.8143 | 37.99
2018-07-10 14:32 | 240 | 0.001 | 409.2561 | 10.7086 | 51.3292 | 89.4118 | 6.2848 | 12.1956 | 46 | 43.7675 | -117 | -9.2897 | 14.7 | 10 | 32.69 | 24.71 | -0.396 | 1.419 | 171 | 1.434 | 260.6 | 47.01 | 407.155 | 38.03
2018-07-10 14:33 | 241 | 0.001 | 409.0421 | 10.8707 | 51.3264 | 89.4085 | 6.5022 | 12.1956 | 46 | 43.7692 | -117 | -9.2899 | 14.7 | 10 | 32.69 | 25.32 | -0.382 | 1.401 | 171 | 1.399 | 285.2 | 32.15 | 406.926 | 38.08
2018-07-10 14:34 | 242 | 0.001 | 408.6501 | 10.8005 | 51.3276 | 89.4137 | 6.4086 | 12.1961 | 46 | 43.7668 | -117 | -9.2895 | 14.7 | 10 | 32.88 | 25.92 | -0.386 | 1.401 | 171 | 2.405 | 280 | 21.85 | 406.5294 | 38.11
2018-07-10 14:35 | 243 | 0.001 | 408.7977 | 10.7678 | 51.327 | 89.4241 | 6.3668 | 12.1959 | 46 | 43.7668 | -117 | -9.2913 | 14.7 | 10 | 32.94 | 25.31 | -0.387 | 1.429 | 171 | 2.408 | 288.5 | 29.33 | 406.6914 | 38.16
2018-07-10 14:36 | 244 | 0.001 | 408.647 | 10.7534 | 51.3284 | 89.4134 | 6.3457 | 12.1965 | 46 | 43.7673 | -117 | -9.2909 | 14.7 | 10 | 33.06 | 25.32 | -0.411 | 1.47 | 171 | 3.018 | 283.1 | 30.04 | 406.5685 | 38.2
2018-07-10 14:37 | 245 | 0.001 | 408.9537 | 10.8468 | 51.3283 | 89.41 | 6.4705 | 12.1966 | 46 | 43.7675 | -117 | -9.2914 | 14.7 | 10 | 33.13 | 25.93 | -0.371 | 1.427 | 171 | 2.022 | 254.5 | 43.76 | 406.8087 | 38.25

## wheatpile-plume_minutely
TOA5 | dust-tracer-mobile | CR1000 | 67138 | CR1000.Std.32.02 | CPU:tracer-mobile.cr1 | 8408 | minutely
TIMESTAMP | RECORD | dusttrak2_analog_pm | li840a_CO2 | li840a_H2O | li840a_cell_T | li840a_cell_P | li840a_dewpoint | li840a_pwr_src | m150wx_P | m150wx_T | m150wx_RH | m150wx_WS | m150wx_WD | m150wx_WD_mag | li840a_analog_CO2 | logger_panel_tmpr
TS | RN | mg/m^3 | ppm | ppth | degC | kPa | degC | Vdc | hPa | degC | % | m/s | degTN | degMN | ppm | degC
|  | Smp | Avg:CO2 mixing ratio | Avg:H2O mixing ratio | Avg:sample cell temperature | Avg:sample cell pressure | Avg:H2O dewpoint | Avg:power input | Avg:barometric pressure | Avg:ambient temperature | Avg:relative humidity | Avg:wind speed | Med:wind direction (true north) | Med:wind direction (magnetic north) | Avg:CO2 mixing ratio (analog data) | Avg:logger wiring panel temperature
2018-07-10 10:32 | 0 | 0 | 409.672 | 11.2682 | 314.1506 | 341.2522 | 7.4229 | 12.2897 | 1021.9 | 21.03 | 42 | 0.367 | 132.4 | 117.8 | 408.973 | 29.05
2018-07-10 10:33 | 1 | 0 | 410.9922 | 11.3017 | 51.2057 | 91.8817 | 7.4669 | 12.2778 | 1021.923 | 21.17 | 41.78 | 0.572 | 238.8 | 224.6 | 410.2187 | 29.06
2018-07-10 10:34 | 2 | 0 | 409.8107 | 11.2916 | 51.2027 | 91.8793 | 7.4534 | 12.2774 | 1021.898 | 21.36 | 41.26 | 1.525 | 204.1 | 189.5 | 408.9618 | 29.15
2018-07-10 10:35 | 3 | 0 | 409.7385 | 11.1973 | 51.2043 | 91.8891 | 7.3322 | 12.2767 | 1021.667 | 21.21 | 40.77 | 2.645 | 266.2 | 251.6 | 408.9223 | 29.29
2018-07-10 10:36 | 4 | 0 | 409.7477 | 11.2098 | 51.2043 | 91.8928 | 7.3492 | 12.277 | 1021.658 | 21.26 | 40.86 | 1.412 | 263.7 | 249.1 | 408.9336 | 29.44
2018-07-10 10:37 | 5 | 0 | 409.9563 | 11.2638 | 51.2032 | 91.8876 | 7.4188 | 12.277 | 1021.8 | 21.48 | 40.78 | 0.735 | 171.9 | 157.3 | 409.1027 | 29.59
2018-07-10 10:38 | 6 | 0 | 409.6512 | 11.3204 | 51.2039 | 91.8892 | 7.492 | 12.2769 | 1021.79 | 21.54 | 40.51 | 0.862 | 153.1 | 154.1 | 408.8491 | 29.76
2018-07-10 10:39 | 7 | 0 | 409.6776 | 11.0852 | 51.2045 | 91.8892 | 7.1852 | 12.2775 | 1021.685 | 21.48 | 39.56 | 1.213 | 276.5 | 263.3 | 408.8829 | 29.92
2018-07-10 10:40 | 8 | 0 | 409.5743 | 11.1926 | 51.2059 | 91.8851 | 7.3256 | 12.2778 | 1021.563 | 21.31 | 39.77 | 1.517 | 259.6 | 246.7 | 408.7814 | 30.07
2018-07-10 10:41 | 9 | 0 | 409.8022 | 11.1753 | 51.206 | 91.8927 | 7.3042 | 12.2774 | 1021.518 | 21.05 | 39.95 | 2.078 | 274.4 | 260.2 | 408.99 | 30.21
2018-07-10 10:42 | 10 | 0 | 410.3817 | 11.2109 | 51.2063 | 91.8905 | 7.3502 | 12.2784 | 1021.528 | 20.92 | 40.34 | 1.817 | 266.3 | 255.7 | 409.5874 | 30.33
2018-07-10 10:43 | 11 | 0 | 410.5229 | 11.1148 | 51.2064 | 91.8955 | 7.2251 | 12.2796 | 1021.597 | 20.69 | 40.31 | 2.277 | 249.5 | 235.1 | 409.7734 | 30.43
2018-07-10 10:44 | 12 | 0 | 410.2802 | 11.0505 | 51.2047 | 91.8918 | 7.1401 | 12.2797 | 1021.575 | 20.46 | 40.28 | 1.795 | 253.5 | 238.9 | 409.486 | 30.5
2018-07-10 10:45 | 13 | 0 | 410.2954 | 11.0692 | 51.2054 | 91.8925 | 7.1649 | 12.2803 | 1021.738 | 20.54 | 40.41 | 2.052 | 269.4 | 254.8 | 409.4972 | 30.55
2018-07-10 10:46 | 14 | 0 | 410.338 | 11.0649 | 51.2069 | 91.89 | 7.1588 | 12.2806 | 1021.83 | 20.71 | 40.48 | 1.547 | 256.9 | 242.3 | 409.5592 | 30.58
2018-07-10 10:47 | 15 | 0 | 410.3318 | 11.0976 | 51.2047 | 91.8876 | 7.2014 | 12.2812 | 1021.827 | 20.88 | 40.43 | 1.798 | 244.3 | 229.7 | 409.5649 | 30.62
2018-07-10 10:48 | 16 | 0 | 410.6156 | 11.157 | 51.2062 | 91.8858 | 7.2792 | 12.2806 | 1021.872 | 21.1 | 40.52 | 0.967 | 252.8 | 240.6 | 409.8749 | 30.66
2018-07-10 10:49 | 17 | 0 | 410.2413 | 11.2763 | 51.2063 | 91.8957 | 7.4353 | 12.2815 | 1021.955 | 21.31 | 40.59 | 2.047 | 262.8 | 248.2 | 409.5029 | 30.72
2018-07-10 10:50 | 18 | 0 | 410.3808 | 11.0624 | 51.2058 | 91.8893 | 7.1552 | 12.2819 | 1021.907 | 21.47 | 39.75 | 1.732 | 235 | 222.2 | 409.5761 | 30.8
2018-07-10 10:51 | 19 | 0 | 409.8176 | 11.0769 | 51.2057 | 91.8905 | 7.1747 | 12.2819 | 1021.802 | 21.58 | 39.57 | 1.203 | 268.5 | 253.9 | 409.0238 | 30.9
2018-07-10 10:52 | 20 | 0 | 409.8669 | 11.1283 | 51.2067 | 91.8856 | 7.2415 | 12.2818 | 1021.828 | 21.8 | 39.36 | 1.713 | 278.7 | 264.3 | 409.0633 | 31
2018-07-10 10:53 | 21 | 0 | 409.9562 | 11.1746 | 51.2062 | 91.8919 | 7.3032 | 12.2829 | 1021.735 | 21.85 | 39.57 | 1.897 | 271.5 | 256.9 | 409.1703 | 31.12
2018-07-10 10:54 | 22 | 0 | 410.4555 | 10.9442 | 51.2049 | 91.8859 | 6.9979 | 12.2827 | 1021.728 | 21.88 | 38.92 | 2.19 | 276.8 | 262.2 | 409.7114 | 31.25
2018-07-10 10:55 | 23 | 0 | 410.6272 | 11.0997 | 51.2054 | 91.8854 | 7.2037 | 12.2827 | 1021.673 | 21.91 | 39.31 | 1.602 | 245.6 | 231.4 | 409.9087 | 31.39
2018-07-10 10:56 | 24 | 0 | 410.0474 | 11.1422 | 51.2068 | 91.8827 | 7.2591 | 12.2835 | 1021.755 | 21.93 | 39.29 | 2.082 | 282.6 | 268 | 409.2718 | 31.55
2018-07-10 10:57 | 25 | 0 | 409.6614 | 11.177 | 51.2085 | 91.8841 | 7.305 | 12.2833 | 1021.667 | 21.9 | 39.22 | 2.735 | 274 | 259.4 | 408.8716 | 31.68
2018-07-10 10:58 | 26 | 0 | 409.6274 | 11.1835 | 51.2069 | 91.8796 | 7.3124 | 12.2832 | 1021.643 | 21.94 | 39.2 | 2.407 | 276.6 | 262.6 | 408.8265 | 31.8
2018-07-10 10:59 | 27 | 0 | 410.0458 | 10.9796 | 51.2089 | 91.877 | 7.0437 | 12.2844 | 1021.575 | 21.79 | 38.58 | 3.137 | 277.7 | 263.1 | 409.2605 | 31.92
2018-07-10 11:00 | 28 | 0 | 409.9584 | 10.9822 | 51.2083 | 91.867 | 7.0455 | 12.2844 | 1021.58 | 21.83 | 38.59 | 1.392 | 198.9 | 204.2 | 409.1816 | 32.03
2018-07-10 11:01 | 29 | 0 | 409.6429 | 11.1167 | 51.2078 | 91.8685 | 7.2234 | 12.2844 | 1021.7 | 21.93 | 38.64 | 1.96 | 266.9 | 254.9 | 408.8265 | 32.13
2018-07-10 11:02 | 30 | 0 | 409.8405 | 11.1674 | 51.2099 | 91.8709 | 7.2903 | 12.2864 | 1021.618 | 21.94 | 38.8 | 2.447 | 271.2 | 256.6 | 409.0125 | 32.24
2018-07-10 11:03 | 31 | 0.001 | 410.1122 | 11.1318 | 51.2078 | 91.8724 | 7.2438 | 12.2861 | 1021.583 | 21.86 | 38.71 | 3.007 | 287.7 | 273.2 | 409.3112 | 32.35
2018-07-10 11:04 | 32 | 0.001 | 410.2977 | 11.0785 | 51.2087 | 91.8783 | 7.1748 | 12.2873 | 1021.633 | 21.9 | 38.51 | 2.727 | 271.2 | 256.6 | 409.5029 | 32.45
2018-07-10 11:05 | 33 | 0 | 410.7907 | 10.9821 | 51.2087 | 91.872 | 7.0463 | 12.2871 | 1021.593 | 21.9 | 38.25 | 2.548 | 274.7 | 260.1 | 410.0045 | 32.54
2018-07-10 11:06 | 34 | 0 | 411.0081 | 10.9228 | 51.2087 | 91.8638 | 6.966 | 12.2873 | 1021.642 | 21.99 | 38.08 | 1.593 | 255.4 | 240.8 | 410.2299 | 32.63
2018-07-10 11:07 | 35 | 0 | 410.8491 | 10.7883 | 51.2094 | 91.8775 | 6.7876 | 12.2885 | 1021.537 | 21.78 | 37.72 | 4.382 | 277 | 262.4 | 410.1229 | 32.7
2018-07-10 11:08 | 36 | 0 | 410.8477 | 10.822 | 51.2107 | 91.8781 | 6.8332 | 12.2882 | 1021.423 | 21.62 | 37.98 | 3.453 | 276.2 | 262.6 | 410.1003 | 32.78
2018-07-10 11:09 | 37 | 0 | 410.7427 | 10.8445 | 51.2087 | 91.8785 | 6.8634 | 12.2887 | 1021.515 | 21.59 | 38.11 | 3.252 | 275.2 | 263.9 | 409.9538 | 32.84
2018-07-10 11:10 | 38 | 0 | 410.9294 | 10.7286 | 51.2094 | 91.8798 | 6.7073 | 12.2896 | 1021.58 | 21.58 | 37.86 | 2.498 | 261.3 | 250.8 | 410.1905 | 32.9
2018-07-10 11:11 | 39 | 0 | 410.8763 | 10.7731 | 51.2087 | 91.8775 | 6.7673 | 12.2891 | 1021.663 | 21.8 | 37.82 | 2.162 | 274.3 | 259.7 | 410.1285 | 32.97
2018-07-10 11:12 | 40 | 0 | 411.0671 | 10.7883 | 51.2084 | 91.8722 | 6.7869 | 12.289 | 1021.623 | 21.81 | 37.83 | 2.573 | 265.8 | 252 | 410.2863 | 33.02
2018-07-10 11:13 | 41 | 0 | 410.9045 | 10.7402 | 51.2099 | 91.8823 | 6.7233 | 12.29 | 1021.523 | 21.53 | 37.73 | 4.552 | 272.3 | 258.2 | 410.1567 | 33.08
2018-07-10 11:14 | 42 | 0 | 410.8777 | 10.7052 | 51.2107 | 91.8835 | 6.676 | 12.2897 | 1021.518 | 21.41 | 37.72 | 3.765 | 276.8 | 262.2 | 410.1116 | 33.13
2018-07-10 11:15 | 43 | 0 | 410.4627 | 10.7819 | 51.2094 | 91.8815 | 6.7797 | 12.2898 | 1021.573 | 21.41 | 37.88 | 3.612 | 275.2 | 260.6 | 409.6664 | 33.17
2018-07-10 11:16 | 44 | 0 | 410.3751 | 10.8584 | 51.2099 | 91.8736 | 6.8814 | 12.2907 | 1021.578 | 21.46 | 38.1 | 3.075 | 270.6 | 257.1 | 409.6043 | 33.21
2018-07-10 11:17 | 45 | 0 | 410.2514 | 10.8451 | 51.2112 | 91.8845 | 6.8646 | 12.2909 | 1021.648 | 21.53 | 38.06 | 2.965 | 279.8 | 265.3 | 409.4972 | 33.25
2018-07-10 11:18 | 46 | 0 | 410.3427 | 10.8525 | 51.2105 | 91.8948 | 6.8768 | 12.2906 | 1021.585 | 21.32 | 38.01 | 5.405 | 276.1 | 261.5 | 409.5987 | 33.3
2018-07-10 11:19 | 47 | 0 | 410.5759 | 10.8918 | 51.2114 | 91.8794 | 6.927 | 12.2916 | 1021.43 | 21.14 | 38.3 | 4.078 | 274.5 | 259.9 | 409.8072 | 33.33
2018-07-10 11:20 | 48 | 0 | 410.5887 | 11.0333 | 51.2103 | 91.8699 | 7.1136 | 12.2907 | 1021.637 | 21.44 | 38.69 | 1.867 | 255.3 | 245.1 | 409.8242 | 33.37
2018-07-10 11:21 | 49 | 0 | 410.1215 | 10.9886 | 51.2105 | 91.8852 | 7.0564 | 12.2916 | 1021.675 | 21.34 | 38.52 | 4.557 | 266.1 | 251.5 | 409.3507 | 33.4
2018-07-10 11:22 | 50 | 0 | 410.0511 | 10.9722 | 51.2098 | 91.8709 | 7.0326 | 12.2919 | 1021.54 | 21.24 | 38.43 | 3.122 | 272.1 | 257.8 | 409.2718 | 33.44
2018-07-10 11:23 | 51 | 0 | 409.9395 | 11.0503 | 51.2096 | 91.8756 | 7.1371 | 12.2917 | 1021.632 | 21.41 | 38.59 | 2.915 | 269.2 | 254.6 | 409.1929 | 33.47
2018-07-10 11:24 | 52 | 0 | 410.0669 | 10.9853 | 51.211 | 91.8874 | 7.0528 | 12.2924 | 1021.602 | 21.31 | 38.41 | 4.5 | 278.2 | 263.6 | 409.3056 | 33.5
2018-07-10 11:25 | 53 | 0 | 409.9654 | 11.0376 | 51.2098 | 91.8932 | 7.1231 | 12.2923 | 1021.56 | 21.22 | 38.55 | 3.985 | 268.4 | 254.9 | 409.1985 | 33.54
2018-07-10 11:26 | 54 | 0 | 409.9701 | 11.0099 | 51.2096 | 91.8877 | 7.0856 | 12.2927 | 1021.615 | 21.21 | 38.49 | 4.025 | 277.3 | 264 | 409.2267 | 33.55
2018-07-10 11:27 | 55 | 0 | 410.5795 | 11.1204 | 51.2093 | 91.8825 | 7.2306 | 12.2927 | 1021.785 | 21.54 | 38.7 | 1.642 | 268.1 | 255.1 | 409.7621 | 33.58
2018-07-10 11:28 | 56 | 0 | 410.847 | 11.0963 | 51.2107 | 91.8854 | 7.1993 | 12.2918 | 1021.833 | 21.78 | 38.43 | 2.492 | 269.2 | 254.6 | 410.0891 | 33.61
2018-07-10 11:29 | 57 | 0 | 410.4379 | 10.999 | 51.2087 | 91.8946 | 7.0721 | 12.2929 | 1021.732 | 21.68 | 38.13 | 4.183 | 276.9 | 262.3 | 409.6269 | 33.64
2018-07-10 11:30 | 58 | 0 | 410.4102 | 11.0148 | 51.2107 | 91.8872 | 7.092 | 12.2931 | 1021.803 | 21.84 | 38.09 | 2.567 | 273.8 | 260.7 | 409.6043 | 33.69
2018-07-10 11:31 | 59 | 0 | 410.2261 | 10.9516 | 51.2107 | 91.8889 | 7.0083 | 12.2921 | 1021.882 | 21.89 | 37.83 | 2.29 | 273 | 259.5 | 409.486 | 33.72
2018-07-10 11:32 | 60 | 0 | 410.2899 | 10.9436 | 51.2094 | 91.8895 | 6.9978 | 12.293 | 1022.003 | 22.17 | 37.56 | 1.498 | 265.9 | 256.1 | 409.548 | 33.77
2018-07-10 11:33 | 61 | 0 | 410.0665 | 10.905 | 51.2118 | 91.8957 | 6.9472 | 12.2937 | 1021.897 | 22.13 | 37.28 | 3.363 | 276 | 261.3 | 409.2718 | 33.83
2018-07-10 11:34 | 62 | 0 | 410.6318 | 10.9357 | 51.2132 | 91.8931 | 6.9879 | 12.2937 | 1021.898 | 22.26 | 37.36 | 1.887 | 278.2 | 265.2 | 409.8692 | 33.9
2018-07-10 11:35 | 63 | 0 | 410.7677 | 10.8881 | 51.2134 | 91.8939 | 6.9242 | 12.2939 | 1021.973 | 22.38 | 37.12 | 2.603 | 269.3 | 254.7 | 409.9989 | 33.98
2018-07-10 11:36 | 64 | 0 | 410.9355 | 10.8797 | 51.211 | 91.899 | 6.914 | 12.2945 | 1021.818 | 22.15 | 37.02 | 3.573 | 272.4 | 257.8 | 410.1567 | 34.05
2018-07-10 11:37 | 65 | 0 | 410.5747 | 10.8163 | 51.2099 | 91.8936 | 6.828 | 12.2946 | 1021.773 | 22.12 | 36.97 | 2.9 | 266.9 | 254.1 | 409.8185 | 34.11
2018-07-10 11:38 | 66 | 0 | 410.5496 | 10.9181 | 51.2127 | 91.8936 | 6.9644 | 12.2948 | 1021.802 | 22.1 | 37.23 | 2.702 | 270.4 | 255.8 | 409.7847 | 34.13
2018-07-10 11:39 | 67 | 0 | 410.5829 | 10.9901 | 51.2116 | 91.8923 | 7.0601 | 12.2948 | 1021.9 | 22.25 | 37.37 | 2.242 | 257.4 | 242.8 | 409.8242 | 34.17
2018-07-10 11:40 | 68 | 0 | 409.8328 | 11.0326 | 51.2116 | 91.8981 | 7.1172 | 12.2947 | 1021.847 | 22.25 | 37.41 | 2.89 | 267.9 | 253.3 | 409.0238 | 34.21
2018-07-10 11:41 | 69 | 0 | 410.1631 | 10.9956 | 51.2123 | 91.897 | 7.0681 | 12.2955 | 1021.79 | 22.2 | 37.34 | 2.553 | 259.3 | 244.7 | 409.4071 | 34.29
2018-07-10 11:42 | 70 | 0 | 410.3091 | 10.8943 | 51.2116 | 91.8926 | 6.9325 | 12.2956 | 1021.818 | 22.26 | 37.01 | 2.185 | 257.6 | 243 | 409.5705 | 34.34
2018-07-10 11:43 | 71 | 0 | 410.2228 | 11.0125 | 51.2134 | 91.9001 | 7.0911 | 12.2953 | 1021.905 | 22.37 | 37.17 | 2.562 | 262.2 | 247.6 | 409.4409 | 34.38
2018-07-10 11:44 | 72 | 0 | 410.0631 | 10.9803 | 51.2134 | 91.8943 | 7.0472 | 12.2963 | 1021.842 | 22.3 | 37.09 | 2.372 | 255.2 | 243.4 | 409.3 | 34.4
2018-07-10 11:45 | 73 | 0 | 409.9745 | 11.0225 | 51.2116 | 91.8922 | 7.1029 | 12.2958 | 1021.803 | 22.36 | 37.13 | 2.897 | 270.5 | 255.9 | 409.2098 | 34.47
2018-07-10 11:46 | 74 | 0 | 410.5536 | 10.9622 | 51.2141 | 91.8865 | 7.022 | 12.2961 | 1021.797 | 22.46 | 36.9 | 1.952 | 260.4 | 250.1 | 409.7847 | 34.52
2018-07-10 11:47 | 75 | 0 | 410.3792 | 10.9638 | 51.2136 | 91.8827 | 7.0235 | 12.2963 | 1021.753 | 22.45 | 36.67 | 2.747 | 273.3 | 262.8 | 409.6156 | 34.56
2018-07-10 11:48 | 76 | 0 | 410.3163 | 10.9209 | 51.2134 | 91.881 | 6.9659 | 12.2957 | 1021.783 | 22.65 | 36.58 | 2.285 | 276.7 | 262.1 | 409.5761 | 34.63
2018-07-10 11:49 | 77 | 0 | 410.4026 | 10.7448 | 51.2139 | 91.8913 | 6.7311 | 12.2965 | 1021.53 | 22.1 | 36.15 | 5.427 | 273.3 | 261.2 | 409.6382 | 34.68
2018-07-10 11:50 | 78 | 0 | 410.3907 | 10.7853 | 51.2123 | 91.8747 | 6.7832 | 12.2968 | 1021.53 | 22.23 | 36.47 | 2.983 | 280.5 | 266.2 | 409.6269 | 34.72
2018-07-10 11:51 | 79 | 0 | 410.4016 | 10.7613 | 51.2105 | 91.8787 | 6.7513 | 12.2967 | 1021.592 | 22.01 | 36.52 | 4.138 | 276.5 | 262.1 | 409.6156 | 34.74
2018-07-10 11:52 | 80 | 0 | 410.7083 | 10.7846 | 51.2125 | 91.8731 | 6.782 | 12.2971 | 1021.533 | 21.97 | 36.65 | 3.992 | 268.5 | 254.2 | 409.9651 | 34.78
2018-07-10 11:53 | 81 | 0 | 410.8735 | 10.8109 | 51.2136 | 91.8676 | 6.8166 | 12.2975 | 1021.518 | 21.91 | 36.84 | 3.432 | 270.1 | 255.5 | 410.106 | 34.81
2018-07-10 11:54 | 82 | 0 | 410.638 | 10.8535 | 51.2123 | 91.8627 | 6.873 | 12.2973 | 1021.492 | 21.88 | 37.01 | 3.573 | 275.8 | 263 | 409.8974 | 34.81
2018-07-10 11:55 | 83 | 0 | 411.0558 | 10.8206 | 51.2136 | 91.8633 | 6.8283 | 12.2974 | 1021.478 | 21.82 | 37.07 | 4.472 | 274.6 | 260 | 410.3314 | 34.81
2018-07-10 11:56 | 84 | 0 | 410.7859 | 10.7114 | 51.2146 | 91.8748 | 6.6827 | 12.2971 | 1021.48 | 21.63 | 36.88 | 5.158 | 270.4 | 256.6 | 410.0214 | 34.81
2018-07-10 11:57 | 85 | 0 | 410.5995 | 10.6347 | 51.2136 | 91.8723 | 6.5783 | 12.2974 | 1021.518 | 21.59 | 36.63 | 4.375 | 273.1 | 258.5 | 409.8467 | 34.81
2018-07-10 11:58 | 86 | 0 | 410.5677 | 10.695 | 51.2157 | 91.8631 | 6.659 | 12.2981 | 1021.5 | 21.65 | 36.76 | 3.488 | 279.2 | 264.6 | 409.796 | 34.78
2018-07-10 11:59 | 87 | 0 | 410.4762 | 10.7883 | 51.2139 | 91.8726 | 6.7869 | 12.2974 | 1021.528 | 21.71 | 36.96 | 4.533 | 274.3 | 259.8 | 409.6832 | 34.77
2018-07-10 12:00 | 88 | 0 | 410.4323 | 10.8959 | 51.215 | 91.859 | 6.9292 | 12.2979 | 1021.427 | 21.7 | 37.25 | 3.057 | 277.5 | 262.9 | 409.6945 | 34.77
2018-07-10 12:01 | 89 | 0 | 410.5943 | 10.9185 | 51.2139 | 91.8658 | 6.9605 | 12.2981 | 1021.603 | 21.88 | 37.25 | 3.72 | 268.8 | 254.2 | 409.8467 | 34.77
2018-07-10 12:02 | 90 | 0 | 410.1104 | 10.9587 | 51.2141 | 91.8668 | 7.0142 | 12.2975 | 1021.597 | 21.91 | 37.31 | 3.212 | 271.6 | 257 | 409.3507 | 34.77
2018-07-10 12:03 | 91 | 0 | 410.7612 | 11.0176 | 51.215 | 91.8636 | 7.092 | 12.2981 | 1021.613 | 21.96 | 37.34 | 3.133 | 263.9 | 249.9 | 409.9989 | 34.77
2018-07-10 12:04 | 92 | 0 | 411.2117 | 10.8595 | 51.215 | 91.8687 | 6.8802 | 12.2983 | 1021.57 | 22.01 | 36.97 | 4.175 | 265.9 | 251.3 | 410.4836 | 34.77
2018-07-10 12:05 | 93 | 0 | 410.7898 | 10.8361 | 51.2143 | 91.8783 | 6.8518 | 12.2975 | 1021.473 | 21.82 | 36.84 | 4.313 | 261.6 | 247 | 409.9876 | 34.77
2018-07-10 12:06 | 94 | 0 | 410.7531 | 10.7741 | 51.2143 | 91.8705 | 6.7674 | 12.2976 | 1021.597 | 21.95 | 36.75 | 2.937 | 270.7 | 256.1 | 410.0327 | 34.77
2018-07-10 12:07 | 95 | 0 | 410.7731 | 10.8024 | 51.2125 | 91.8762 | 6.8063 | 12.2981 | 1021.678 | 22.06 | 36.71 | 3.3 | 273.7 | 259.1 | 409.9707 | 34.77
2018-07-10 12:08 | 96 | 0 | 410.9615 | 10.7665 | 51.2145 | 91.8693 | 6.7567 | 12.2975 | 1021.563 | 22.06 | 36.5 | 3.42 | 262.9 | 248.3 | 410.2187 | 34.8
2018-07-10 12:09 | 97 | 0 | 410.5801 | 10.7554 | 51.2162 | 91.8639 | 6.7409 | 12.2992 | 1021.555 | 22.22 | 36.37 | 2.315 | 265.8 | 251.2 | 409.8129 | 34.81
2018-07-10 12:10 | 98 | 0 | 410.7102 | 10.7213 | 51.215 | 91.8656 | 6.6952 | 12.2979 | 1021.46 | 22.18 | 36.25 | 4.162 | 275 | 260.4 | 409.9425 | 34.82
2018-07-10 12:11 | 99 | 0 | 410.5126 | 10.844 | 51.2141 | 91.8697 | 6.8612 | 12.2975 | 1021.382 | 22.09 | 36.54 | 4.498 | 265.7 | 251.1 | 409.7227 | 34.84
2018-07-10 12:12 | 100 | 0 | 410.4389 | 10.8483 | 51.2152 | 91.8695 | 6.8671 | 12.2988 | 1021.597 | 22.3 | 36.53 | 2.377 | 268.9 | 254.6 | 409.6832 | 34.85
2018-07-10 12:13 | 101 | 0 | 410.327 | 10.8562 | 51.2136 | 91.8661 | 6.8773 | 12.2982 | 1021.597 | 22.38 | 36.3 | 3.253 | 269.7 | 255.1 | 409.5536 | 34.86
2018-07-10 12:14 | 102 | 0 | 410.4824 | 10.8833 | 51.2154 | 91.8638 | 6.913 | 12.2975 | 1021.562 | 22.52 | 36.29 | 2.7 | 268.7 | 254.1 | 409.7002 | 34.88
2018-07-10 12:15 | 103 | 0 | 411.0133 | 10.899 | 51.2164 | 91.8626 | 6.9339 | 12.2991 | 1021.53 | 22.59 | 36.15 | 2.73 | 263 | 248.4 | 410.2356 | 34.91
2018-07-10 12:16 | 104 | 0 | 410.9714 | 10.8439 | 51.2154 | 91.8673 | 6.8607 | 12.2988 | 1021.58 | 22.69 | 35.97 | 2.895 | 272.3 | 257.7 | 410.23 | 34.95
2018-07-10 12:17 | 105 | 0 | 410.9143 | 10.831 | 51.2123 | 91.8797 | 6.8455 | 12.2988 | 1021.348 | 22.35 | 35.87 | 5.403 | 266.2 | 251.6 | 410.1454 | 34.96
2018-07-10 12:18 | 106 | 0 | 411.2076 | 10.8341 | 51.2152 | 91.8699 | 6.848 | 12.2991 | 1021.493 | 22.46 | 35.97 | 3.187 | 267.4 | 252.8 | 410.4272 | 34.99
2018-07-10 12:19 | 107 | 0 | 411.6946 | 10.7674 | 51.2141 | 91.8604 | 6.7566 | 12.2995 | 1021.552 | 22.64 | 35.81 | 2.207 | 262 | 247.4 | 410.9571 | 35
2018-07-10 12:20 | 108 | 0 | 412.4952 | 10.6671 | 51.2173 | 91.8613 | 6.6207 | 12.2998 | 1021.493 | 22.64 | 35.33 | 3.41 | 265.3 | 250.7 | 411.7687 | 35.04
2018-07-10 12:21 | 109 | 0 | 412.4456 | 10.7207 | 51.215 | 91.8695 | 6.6949 | 12.2994 | 1021.512 | 22.66 | 35.42 | 3.46 | 260.6 | 246 | 411.7349 | 35.04
2018-07-10 12:22 | 110 | 0 | 410.9627 | 10.6206 | 51.2155 | 91.8812 | 6.5604 | 12.2985 | 1021.365 | 22.24 | 35.27 | 6.113 | 278 | 263.4 | 410.1905 | 35.07
2018-07-10 12:23 | 111 | 0 | 410.7544 | 10.7208 | 51.2148 | 91.8716 | 6.6953 | 12.3003 | 1021.297 | 22.31 | 35.56 | 4.043 | 274.1 | 259.5 | 410.0496 | 35.07
2018-07-10 12:24 | 112 | 0 | 411.1078 | 10.7026 | 51.2186 | 91.8779 | 6.6713 | 12.2996 | 1021.578 | 22.44 | 35.61 | 3.37 | 275.8 | 261.2 | 410.3258 | 35.04
2018-07-10 12:25 | 113 | 0 | 410.7502 | 10.5919 | 51.2166 | 91.8709 | 6.5194 | 12.2999 | 1021.528 | 22.45 | 35.2 | 3.128 | 277.6 | 263 | 410.0045 | 35.04
2018-07-10 12:26 | 114 | 0 | 410.5758 | 10.6883 | 51.2186 | 91.8649 | 6.6502 | 12.2998 | 1021.567 | 22.64 | 35.38 | 2.268 | 263.4 | 248.8 | 409.8072 | 35.05
2018-07-10 12:27 | 115 | 0 | 410.7424 | 10.6909 | 51.2163 | 91.8716 | 6.6544 | 12.2998 | 1021.642 | 22.71 | 35.3 | 2.975 | 263.2 | 249.9 | 409.982 | 35.08
2018-07-10 12:28 | 116 | 0 | 410.9348 | 10.6097 | 51.2178 | 91.8759 | 6.5446 | 12.2993 | 1021.513 | 22.68 | 35.03 | 4.078 | 265.9 | 251.3 | 410.151 | 35.08
2018-07-10 12:29 | 117 | 0 | 411.2054 | 10.6441 | 51.2161 | 91.8693 | 6.5907 | 12.3 | 1021.48 | 22.68 | 35.15 | 3.643 | 271.6 | 257 | 410.4836 | 35.11
2018-07-10 12:30 | 118 | 0 | 411.0813 | 10.6216 | 51.2175 | 91.8823 | 6.562 | 12.3002 | 1021.567 | 22.54 | 35.1 | 4.142 | 261 | 246.4 | 410.3314 | 35.12
2018-07-10 12:31 | 119 | 0 | 411.0468 | 10.6629 | 51.2156 | 91.8811 | 6.6182 | 12.2996 | 1021.542 | 22.51 | 35.3 | 3.312 | 272.7 | 258.1 | 410.2751 | 35.12
2018-07-10 12:32 | 120 | 0 | 411.0508 | 10.6816 | 51.2177 | 91.8824 | 6.6439 | 12.3005 | 1021.593 | 22.6 | 35.37 | 3.068 | 269.5 | 254.9 | 410.2581 | 35.12
2018-07-10 12:33 | 121 | 0 | 410.722 | 10.7532 | 51.2155 | 91.8766 | 6.74 | 12.3007 | 1021.622 | 22.61 | 35.51 | 3.697 | 271.7 | 257.1 | 409.9594 | 35.12
2018-07-10 12:34 | 122 | 0 | 410.8965 | 10.6111 | 51.2177 | 91.8762 | 6.5466 | 12.3002 | 1021.522 | 22.51 | 35.19 | 3.607 | 279.5 | 264.9 | 410.1567 | 35.12
2018-07-10 12:35 | 123 | 0 | 410.5674 | 10.736 | 51.2148 | 91.8661 | 6.7151 | 12.3014 | 1021.59 | 22.68 | 35.38 | 2.035 | 270 | 262.1 | 409.8016 | 35.13
2018-07-10 12:36 | 124 | 0 | 410.5496 | 10.8497 | 51.2146 | 91.8716 | 6.8693 | 12.3 | 1021.62 | 22.78 | 35.56 | 2.592 | 258.6 | 244 | 409.7509 | 35.16
2018-07-10 12:37 | 125 | 0 | 410.8401 | 10.8945 | 51.2159 | 91.8625 | 6.9279 | 12.3008 | 1021.677 | 22.98 | 35.51 | 1.188 | 145.6 | 131 | 410.1172 | 35.2
2018-07-10 12:38 | 126 | 0 | 410.6256 | 10.866 | 51.2155 | 91.8676 | 6.8903 | 12.3004 | 1021.692 | 23.13 | 35.13 | 2.28 | 270.9 | 256.3 | 409.8129 | 35.24
2018-07-10 12:39 | 127 | 0 | 410.8856 | 10.8076 | 51.2168 | 91.8641 | 6.8108 | 12.3005 | 1021.585 | 23.21 | 34.82 | 3.392 | 273.1 | 258.5 | 410.1398 | 35.29
2018-07-10 12:40 | 128 | 0 | 411.3627 | 10.5951 | 51.2148 | 91.8755 | 6.5237 | 12.3017 | 1021.195 | 22.8 | 34.41 | 5.968 | 276 | 261.4 | 410.6076 | 35.34
2018-07-10 12:41 | 129 | 0 | 411.4132 | 10.5715 | 51.2171 | 91.8715 | 6.4915 | 12.3011 | 1021.347 | 22.72 | 34.58 | 3.808 | 272.5 | 257.8 | 410.664 | 35.36
2018-07-10 12:42 | 130 | 0 | 411.3 | 10.5561 | 51.217 | 91.8792 | 6.4715 | 12.3014 | 1021.453 | 22.53 | 34.6 | 4.7 | 270.4 | 255.8 | 410.5343 | 35.39
2018-07-10 12:43 | 131 | 0 | 411.142 | 10.5828 | 51.2178 | 91.8668 | 6.5064 | 12.3019 | 1021.6 | 22.72 | 34.76 | 2.643 | 276.6 | 262 | 410.3709 | 35.4
2018-07-10 12:44 | 132 | 0 | 411.0582 | 10.5767 | 51.2181 | 91.8724 | 6.499 | 12.3013 | 1021.567 | 22.7 | 34.72 | 3.282 | 266.6 | 252 | 410.2525 | 35.4
2018-07-10 12:45 | 133 | 0 | 410.9488 | 10.6235 | 51.2172 | 91.8747 | 6.5631 | 12.3016 | 1021.572 | 22.6 | 34.89 | 4.545 | 273.6 | 259 | 410.1792 | 35.4
2018-07-10 12:46 | 134 | 0 | 410.9083 | 10.5996 | 51.2173 | 91.8701 | 6.5299 | 12.3019 | 1021.438 | 22.54 | 34.85 | 4.155 | 277.4 | 262.8 | 410.1962 | 35.4
2018-07-10 12:47 | 135 | 0 | 410.7886 | 10.6866 | 51.219 | 91.8624 | 6.6475 | 12.3006 | 1021.57 | 22.73 | 35.05 | 2.36 | 262.8 | 248.3 | 410.0383 | 35.4
2018-07-10 12:48 | 136 | 0 | 410.578 | 10.7787 | 51.2163 | 91.8662 | 6.773 | 12.3012 | 1021.553 | 22.76 | 35.16 | 2.777 | 266.3 | 251.7 | 409.8016 | 35.4
2018-07-10 12:49 | 137 | 0 | 410.9391 | 10.83 | 51.2159 | 91.8594 | 6.841 | 12.302 | 1021.567 | 22.96 | 35.24 | 1.883 | 248.5 | 233.9 | 410.1792 | 35.43
2018-07-10 12:50 | 138 | 0 | 411.3479 | 10.7758 | 51.2165 | 91.8561 | 6.7674 | 12.3016 | 1021.557 | 23.1 | 34.93 | 2.7 | 256.8 | 242.2 | 410.6076 | 35.45
2018-07-10 12:51 | 139 | 0 | 411.7644 | 10.7094 | 51.2171 | 91.8683 | 6.6791 | 12.302 | 1021.473 | 22.94 | 34.64 | 4.21 | 256.4 | 241.8 | 411.0021 | 35.48
2018-07-10 12:52 | 140 | 0 | 411.5639 | 10.5285 | 51.219 | 91.8751 | 6.4329 | 12.3022 | 1021.318 | 22.77 | 34.27 | 4.57 | 272.2 | 257.6 | 410.8049 | 35.49
2018-07-10 12:53 | 141 | 0 | 411.4203 | 10.4864 | 51.2174 | 91.8701 | 6.3741 | 12.3023 | 1021.342 | 22.72 | 34.26 | 3.813 | 267.8 | 253.2 | 410.647 | 35.52
2018-07-10 12:54 | 142 | 0 | 411.3309 | 10.4749 | 51.2168 | 91.8659 | 6.3573 | 12.3019 | 1021.377 | 22.7 | 34.29 | 4.148 | 272 | 257.3 | 410.5625 | 35.52
2018-07-10 12:55 | 143 | 0 | 411.3079 | 10.568 | 51.2181 | 91.8572 | 6.4843 | 12.302 | 1021.427 | 22.79 | 34.5 | 2.38 | 259.3 | 244.7 | 410.5287 | 35.52
2018-07-10 12:56 | 144 | 0 | 411.2198 | 10.4933 | 51.2174 | 91.8834 | 6.3854 | 12.3024 | 1021.517 | 22.57 | 34.34 | 6.08 | 268.3 | 253.7 | 410.4329 | 35.51
2018-07-10 12:57 | 145 | 0 | 411.1791 | 10.4875 | 51.2166 | 91.877 | 6.3766 | 12.302 | 1021.272 | 22.35 | 34.38 | 5.102 | 271.9 | 257.3 | 410.4329 | 35.48
2018-07-10 12:58 | 146 | 0 | 410.9996 | 10.578 | 51.2154 | 91.8726 | 6.5007 | 12.3026 | 1021.512 | 22.53 | 34.72 | 3.742 | 272.1 | 257.5 | 410.23 | 35.45
2018-07-10 12:59 | 147 | 0 | 410.9973 | 10.6023 | 51.2157 | 91.8714 | 6.5332 | 12.3021 | 1021.573 | 22.63 | 34.85 | 3.427 | 275.3 | 260.7 | 410.2187 | 35.44
2018-07-10 13:00 | 148 | 0 | 410.7157 | 10.6198 | 51.217 | 91.8678 | 6.5571 | 12.3032 | 1021.562 | 22.7 | 34.67 | 3.278 | 269.8 | 255.2 | 409.9087 | 35.4
2018-07-10 13:01 | 149 | 0 | 410.7988 | 10.6917 | 51.2152 | 91.8726 | 6.6556 | 12.3021 | 1021.533 | 22.74 | 34.88 | 3.908 | 274.6 | 260 | 410.044 | 35.4
2018-07-10 13:02 | 150 | 0 | 411.2399 | 10.4702 | 51.2189 | 91.887 | 6.3543 | 12.3022 | 1021.523 | 22.63 | 34.3 | 5.14 | 273.7 | 259.1 | 410.4667 | 35.4
2018-07-10 13:03 | 151 | 0 | 411.279 | 10.5633 | 51.2174 | 91.876 | 6.4811 | 12.3023 | 1021.457 | 22.6 | 34.5 | 4.057 | 290 | 275.4 | 410.5174 | 35.4
2018-07-10 13:04 | 152 | 0 | 411.2398 | 10.6125 | 51.2173 | 91.8734 | 6.5479 | 12.3019 | 1021.553 | 22.76 | 34.64 | 3.18 | 269.4 | 254.8 | 410.4667 | 35.4
2018-07-10 13:05 | 153 | 0 | 411.1827 | 10.5462 | 51.2172 | 91.8727 | 6.4569 | 12.3024 | 1021.472 | 22.71 | 34.43 | 4.19 | 268.5 | 253.9 | 410.4329 | 35.4
2018-07-10 13:06 | 154 | 0 | 411.0676 | 10.5454 | 51.2183 | 91.8649 | 6.4547 | 12.3022 | 1021.418 | 22.7 | 34.52 | 3.287 | 268.2 | 253.6 | 410.3032 | 35.41
2018-07-10 13:07 | 155 | 0 | 411.1201 | 10.622 | 51.218 | 91.863 | 6.5595 | 12.3022 | 1021.487 | 22.84 | 34.66 | 2.948 | 267.8 | 253.4 | 410.337 | 35.44
2018-07-10 13:08 | 156 | 0 | 411.7817 | 10.6541 | 51.2161 | 91.8611 | 6.603 | 12.3018 | 1021.5 | 22.91 | 34.7 | 2.995 | 273.3 | 258.7 | 411.0247 | 35.44
2018-07-10 13:09 | 157 | 0 | 411.6585 | 10.7669 | 51.2165 | 91.8644 | 6.7567 | 12.3025 | 1021.605 | 23.1 | 34.83 | 2.482 | 264.1 | 249.5 | 410.9289 | 35.44
2018-07-10 13:10 | 158 | 0 | 411.1914 | 10.7624 | 51.2186 | 91.8657 | 6.7508 | 12.3019 | 1021.603 | 23.17 | 34.7 | 2.655 | 260.8 | 249.1 | 410.4442 | 35.46
2018-07-10 13:11 | 159 | 0 | 411.3009 | 10.7396 | 51.2177 | 91.8637 | 6.7194 | 12.3026 | 1021.667 | 23.41 | 34.41 | 1.75 | 261.1 | 250.4 | 410.5569 | 35.48
2018-07-10 13:12 | 160 | 0 | 411.8822 | 10.6182 | 51.2161 | 91.8576 | 6.552 | 12.3018 | 1021.628 | 23.47 | 33.91 | 2.837 | 259.3 | 244.8 | 411.1261 | 35.51
2018-07-10 13:13 | 161 | 0 | 411.7629 | 10.4707 | 51.217 | 91.8654 | 6.3511 | 12.3025 | 1021.273 | 23.31 | 33.36 | 4.073 | 267.3 | 252.8 | 411.0472 | 35.52
2018-07-10 13:14 | 162 | 0 | 412.0349 | 10.5065 | 51.2179 | 91.8703 | 6.4017 | 12.3032 | 1021.297 | 23.09 | 33.65 | 5.018 | 271.2 | 256.6 | 411.3009 | 35.55
2018-07-10 13:15 | 163 | 0 | 412.1909 | 10.5808 | 51.2182 | 91.8598 | 6.5025 | 12.3029 | 1021.365 | 23.17 | 33.9 | 2.618 | 266.7 | 252.1 | 411.4869 | 35.56
2018-07-10 13:16 | 164 | 0 | 411.9302 | 10.4886 | 51.2183 | 91.854 | 6.3743 | 12.3029 | 1021.472 | 23.23 | 33.6 | 3.147 | 272.1 | 257.5 | 411.205 | 35.57
2018-07-10 13:17 | 165 | 0 | 412.1077 | 10.5483 | 51.2165 | 91.8523 | 6.4567 | 12.303 | 1021.345 | 23.23 | 33.65 | 2.882 | 261.7 | 247.1 | 411.3403 | 35.58
2018-07-10 13:18 | 166 | 0 | 411.967 | 10.5585 | 51.2186 | 91.8523 | 6.4705 | 12.3028 | 1021.397 | 23.34 | 33.66 | 2.605 | 268 | 253.4 | 411.2332 | 35.59
2018-07-10 13:19 | 167 | 0 | 411.5093 | 10.5031 | 51.2197 | 91.8655 | 6.3956 | 12.303 | 1021.443 | 23.29 | 33.52 | 4.47 | 271.3 | 256.7 | 410.7936 | 35.59
2018-07-10 13:20 | 168 | 0 | 411.567 | 10.2612 | 51.2205 | 91.864 | 6.0586 | 12.3026 | 1021.18 | 23.02 | 33.05 | 4.492 | 275.6 | 261 | 410.8556 | 35.59
2018-07-10 13:21 | 169 | 0 | 411.5409 | 10.3004 | 51.2183 | 91.8503 | 6.1116 | 12.3025 | 1021.312 | 23.23 | 33.19 | 1.903 | 275.2 | 263.8 | 410.7654 | 35.59
2018-07-10 13:22 | 170 | 0 | 411.23 | 10.4106 | 51.2165 | 91.8535 | 6.2661 | 12.3031 | 1021.362 | 23.25 | 33.4 | 2.7 | 275 | 260.4 | 410.4948 | 35.6
2018-07-10 13:23 | 171 | 0 | 411.3579 | 10.5549 | 51.218 | 91.8557 | 6.4663 | 12.3031 | 1021.46 | 23.47 | 33.72 | 2.417 | 270.3 | 255.7 | 410.6302 | 35.63
2018-07-10 13:24 | 172 | 0 | 411.3254 | 10.5432 | 51.219 | 91.8542 | 6.4498 | 12.3023 | 1021.42 | 23.44 | 33.65 | 2.993 | 264.1 | 251.7 | 410.5907 | 35.66
2018-07-10 13:25 | 173 | 0 | 411.4576 | 10.5697 | 51.2182 | 91.85 | 6.4857 | 12.3037 | 1021.418 | 23.51 | 33.52 | 1.912 | 247.1 | 232.5 | 410.7203 | 35.68
2018-07-10 13:26 | 174 | 0 | 411.0554 | 10.5946 | 51.2172 | 91.856 | 6.5207 | 12.303 | 1021.445 | 23.54 | 33.37 | 3.252 | 256.9 | 242.3 | 410.3202 | 35.71
2018-07-10 13:27 | 175 | 0 | 411.4637 | 10.6826 | 51.2174 | 91.8544 | 6.6408 | 12.3025 | 1021.27 | 23.52 | 33.61 | 3.152 | 272.4 | 257.8 | 410.726 | 35.75
2018-07-10 13:28 | 176 | 0 | 411.2635 | 10.691 | 51.2171 | 91.847 | 6.6511 | 12.3033 | 1021.248 | 23.5 | 33.54 | 2.885 | 259 | 244.4 | 410.478 | 35.75
2018-07-10 13:29 | 177 | 0 | 411.3698 | 10.7076 | 51.2157 | 91.8532 | 6.6745 | 12.3029 | 1021.425 | 23.65 | 33.5 | 2.457 | 265.1 | 250.5 | 410.6302 | 35.77
2018-07-10 13:30 | 178 | 0 | 411.4026 | 10.5617 | 51.2177 | 91.8524 | 6.4746 | 12.3026 | 1021.323 | 23.66 | 33.05 | 2.977 | 272.5 | 257.9 | 410.6922 | 35.79
2018-07-10 13:31 | 179 | 0 | 411.5652 | 10.6619 | 51.2166 | 91.8408 | 6.6103 | 12.3037 | 1021.275 | 23.7 | 33.32 | 1.802 | 218.6 | 204 | 410.8443 | 35.82
2018-07-10 13:32 | 180 | 0 | 411.7541 | 10.7167 | 51.2186 | 91.8452 | 6.6857 | 12.303 | 1021.537 | 23.96 | 33.18 | 1.837 | 271.1 | 256.5 | 411.019 | 35.86
2018-07-10 13:33 | 181 | 0 | 411.5671 | 10.6463 | 51.2155 | 91.852 | 6.5899 | 12.3034 | 1021.42 | 23.89 | 32.96 | 4.072 | 270.9 | 256.3 | 410.8161 | 35.91
2018-07-10 13:34 | 182 | 0 | 411.371 | 10.5152 | 51.2188 | 91.8484 | 6.4105 | 12.304 | 1021.173 | 23.79 | 32.67 | 3.332 | 269.2 | 254.6 | 410.6133 | 35.94
2018-07-10 13:35 | 183 | 0 | 411.5681 | 10.6175 | 51.2181 | 91.8481 | 6.5508 | 12.3038 | 1021.232 | 23.85 | 32.86 | 3.447 | 280.1 | 265.5 | 410.8274 | 35.97
2018-07-10 13:36 | 184 | 0 | 411.9118 | 10.5456 | 51.2202 | 91.8472 | 6.4519 | 12.3043 | 1021.282 | 23.87 | 32.72 | 2.743 | 259.6 | 246.4 | 411.1825 | 36
2018-07-10 13:37 | 185 | 0 | 411.8465 | 10.5019 | 51.2186 | 91.8489 | 6.3923 | 12.3039 | 1021.413 | 23.94 | 32.51 | 2.223 | 261 | 246.4 | 411.0923 | 36.02
2018-07-10 13:38 | 186 | 0 | 412.0352 | 10.521 | 51.2205 | 91.8471 | 6.4181 | 12.3034 | 1021.387 | 23.98 | 32.46 | 2.883 | 260.6 | 246 | 411.2953 | 36.05
2018-07-10 13:39 | 187 | 0 | 412.0564 | 10.5469 | 51.2186 | 91.8338 | 6.4517 | 12.3042 | 1021.1 | 23.8 | 32.46 | 3.54 | 258.5 | 243.9 | 411.3347 | 36.08
2018-07-10 13:40 | 188 | 0 | 411.9972 | 10.553 | 51.2183 | 91.8541 | 6.4634 | 12.3041 | 1021.16 | 23.62 | 32.63 | 3.702 | 271.8 | 257.2 | 411.2953 | 36.08
2018-07-10 13:41 | 189 | 0 | 411.6854 | 10.5439 | 51.2182 | 91.8507 | 6.4505 | 12.3041 | 1021.342 | 23.71 | 32.59 | 3.102 | 269 | 254.4 | 410.9514 | 36.08
2018-07-10 13:42 | 190 | 0 | 411.6599 | 10.4493 | 51.2188 | 91.861 | 6.3199 | 12.3047 | 1021.403 | 23.58 | 32.52 | 4.003 | 268.5 | 253.9 | 410.9176 | 36.08
2018-07-10 13:43 | 191 | 0 | 411.5774 | 10.3793 | 51.2201 | 91.8527 | 6.2225 | 12.3038 | 1021.33 | 23.67 | 32.39 | 2.013 | 275.7 | 261.1 | 410.8443 | 36.09
2018-07-10 13:44 | 192 | 0 | 411.5772 | 10.4839 | 51.2184 | 91.8429 | 6.3664 | 12.304 | 1021.403 | 23.82 | 32.62 | 1.847 | 265.5 | 250.9 | 410.8443 | 36.11
2018-07-10 13:45 | 193 | 0 | 411.7832 | 10.5839 | 51.219 | 91.8451 | 6.5044 | 12.3048 | 1021.423 | 23.9 | 32.79 | 2.352 | 267.3 | 252.8 | 411.0472 | 36.14
2018-07-10 13:46 | 194 | 0 | 411.5049 | 10.448 | 51.2187 | 91.8421 | 6.3163 | 12.304 | 1021.242 | 23.85 | 32.49 | 2.877 | 268.6 | 254 | 410.788 | 36.16
2018-07-10 13:47 | 195 | 0 | 411.4606 | 10.404 | 51.2195 | 91.8336 | 6.254 | 12.3038 | 1021.147 | 23.76 | 32.43 | 2.328 | 253.4 | 238.8 | 410.7429 | 36.16
2018-07-10 13:48 | 196 | 0 | 411.6824 | 10.4819 | 51.2188 | 91.8313 | 6.3616 | 12.3046 | 1021.14 | 23.69 | 32.55 | 2.85 | 268.8 | 254.2 | 410.9627 | 36.2
2018-07-10 13:49 | 197 | 0 | 412.2482 | 10.5556 | 51.2203 | 91.8325 | 6.4632 | 12.3048 | 1021.375 | 23.95 | 32.64 | 1.492 | 239.3 | 229.5 | 411.5094 | 36.2
2018-07-10 13:50 | 198 | 0 | 411.4977 | 10.44 | 51.219 | 91.8379 | 6.3045 | 12.3045 | 1021.323 | 24 | 32.13 | 2.377 | 269.7 | 255.1 | 410.7654 | 36.23
2018-07-10 13:51 | 199 | 0 | 411.8365 | 10.3293 | 51.2217 | 91.8399 | 6.1502 | 12.3054 | 1021.177 | 23.87 | 31.88 | 3.668 | 268.3 | 253.7 | 411.1093 | 36.24
2018-07-10 13:52 | 200 | 0 | 411.506 | 10.3042 | 51.2212 | 91.8336 | 6.1144 | 12.3052 | 1021.023 | 23.79 | 31.86 | 3.278 | 267.9 | 253.3 | 410.7823 | 36.26
2018-07-10 13:53 | 201 | 0 | 411.5234 | 10.3803 | 51.2217 | 91.8345 | 6.2211 | 12.3054 | 1021.048 | 23.77 | 32.15 | 3.15 | 269.4 | 254.8 | 410.8049 | 36.28
2018-07-10 13:54 | 202 | 0 | 411.6797 | 10.3891 | 51.2214 | 91.839 | 6.2339 | 12.3048 | 1021.033 | 23.59 | 32.31 | 4.605 | 265.5 | 250.9 | 410.9683 | 36.32
2018-07-10 13:55 | 203 | 0 | 411.6445 | 10.4291 | 51.2214 | 91.8292 | 6.2879 | 12.3046 | 1020.918 | 23.47 | 32.51 | 4.07 | 269 | 254.4 | 410.9289 | 36.32
2018-07-10 13:56 | 204 | 0 | 411.9283 | 10.4548 | 51.221 | 91.8284 | 6.3237 | 12.3058 | 1021.042 | 23.5 | 32.59 | 2.927 | 266.8 | 252.2 | 411.1768 | 36.32
2018-07-10 13:57 | 205 | 0 | 411.9142 | 10.358 | 51.2218 | 91.8213 | 6.1878 | 12.3055 | 1021.065 | 23.51 | 32.4 | 2.447 | 247.9 | 233.3 | 411.1712 | 36.32
2018-07-10 13:58 | 206 | 0 | 412.2117 | 10.4331 | 51.2228 | 91.8213 | 6.2925 | 12.3054 | 1021.018 | 23.51 | 32.46 | 2.392 | 250.4 | 235.8 | 411.515 | 36.32
2018-07-10 13:59 | 207 | 0 | 411.9585 | 10.4486 | 51.2196 | 91.82 | 6.3137 | 12.3059 | 1020.995 | 23.53 | 32.47 | 2.463 | 254 | 240.3 | 411.1881 | 36.32
2018-07-10 14:00 | 208 | 0 | 411.8372 | 10.5294 | 51.2208 | 91.8153 | 6.4248 | 12.305 | 1021.047 | 23.66 | 32.57 | 2.54 | 261.5 | 246.9 | 411.098 | 36.29
2018-07-10 14:01 | 209 | 0 | 411.6189 | 10.4283 | 51.2192 | 91.8159 | 6.2849 | 12.3053 | 1020.858 | 23.47 | 32.34 | 4.213 | 258.5 | 243.9 | 410.8781 | 36.27
2018-07-10 14:02 | 210 | 0 | 412.1393 | 10.2473 | 51.2205 | 91.8318 | 6.0335 | 12.3058 | 1020.867 | 23.33 | 32.03 | 4.438 | 270 | 255.4 | 411.3685 | 36.24
2018-07-10 14:03 | 211 | 0 | 411.9832 | 10.2588 | 51.2197 | 91.8162 | 6.0475 | 12.3044 | 1020.83 | 23.28 | 32.2 | 3.5 | 255.3 | 240.8 | 411.2501 | 36.23
2018-07-10 14:04 | 212 | 0 | 411.8364 | 10.2657 | 51.2201 | 91.8201 | 6.058 | 12.305 | 1020.932 | 23.33 | 32.21 | 3.005 | 270.1 | 255.5 | 411.0698 | 36.21
2018-07-10 14:05 | 213 | 0 | 411.9766 | 10.2843 | 51.2216 | 91.8176 | 6.0839 | 12.3059 | 1021.025 | 23.49 | 32.22 | 1.982 | 265.2 | 250.6 | 411.2896 | 36.2
2018-07-10 14:06 | 214 | 0 | 411.6696 | 10.3284 | 51.2201 | 91.8107 | 6.1447 | 12.3051 | 1020.938 | 23.5 | 32.21 | 2.842 | 260.4 | 245.8 | 410.9401 | 36.2
2018-07-10 14:07 | 215 | 0 | 411.7269 | 10.4337 | 51.2214 | 91.8091 | 6.2914 | 12.305 | 1020.957 | 23.6 | 32.38 | 2.515 | 259.7 | 245.1 | 410.9965 | 36.2
2018-07-10 14:08 | 216 | 0 | 411.9211 | 10.4388 | 51.2201 | 91.8118 | 6.2988 | 12.3047 | 1021.038 | 23.76 | 32.26 | 2.25 | 241.8 | 227.2 | 411.1825 | 36.2
2018-07-10 14:09 | 217 | 0 | 411.7213 | 10.3711 | 51.2203 | 91.8179 | 6.2051 | 12.3064 | 1020.912 | 23.64 | 31.98 | 3.907 | 265 | 250.4 | 411.0078 | 36.2
2018-07-10 14:10 | 218 | 0 | 411.6051 | 10.2819 | 51.22 | 91.8162 | 6.0802 | 12.3047 | 1020.853 | 23.6 | 31.78 | 3.145 | 256.5 | 241.9 | 410.8556 | 36.18
2018-07-10 14:11 | 219 | 0 | 411.7767 | 10.2189 | 51.2172 | 91.8153 | 5.9909 | 12.3055 | 1020.952 | 23.61 | 31.73 | 2.657 | 273.6 | 259 | 411.0416 | 36.16
2018-07-10 14:12 | 220 | 0 | 412.0864 | 10.1967 | 51.2192 | 91.8088 | 5.9587 | 12.3047 | 1020.96 | 23.7 | 31.59 | 2.38 | 242.3 | 227.7 | 411.346 | 36.16
2018-07-10 14:13 | 221 | 0 | 411.8168 | 10.309 | 51.2193 | 91.8188 | 6.1187 | 12.3042 | 1021.005 | 23.74 | 31.73 | 3.143 | 255.8 | 241.2 | 411.0867 | 36.16
2018-07-10 14:14 | 222 | 0 | 411.5802 | 10.2792 | 51.2186 | 91.8187 | 6.0769 | 12.3054 | 1020.91 | 23.62 | 31.7 | 3.888 | 269.3 | 254.8 | 410.833 | 36.15
2018-07-10 14:15 | 223 | 0 | 411.5748 | 10.297 | 51.2198 | 91.8138 | 6.1011 | 12.3049 | 1020.848 | 23.56 | 31.83 | 3.155 | 268.8 | 254.2 | 410.8161 | 36.12
2018-07-10 14:16 | 224 | 0 | 412.1194 | 10.3764 | 51.2203 | 91.8055 | 6.2111 | 12.3054 | 1020.995 | 23.85 | 31.99 | 1.62 | 218.9 | 204.3 | 411.3967 | 36.12
2018-07-10 14:17 | 225 | 0 | 411.6467 | 10.4357 | 51.2183 | 91.8142 | 6.2949 | 12.3047 | 1020.937 | 23.73 | 31.91 | 3.677 | 266.7 | 252.1 | 410.9176 | 36.12
2018-07-10 14:18 | 226 | 0 | 411.6569 | 10.545 | 51.2191 | 91.806 | 6.4448 | 12.305 | 1020.87 | 23.79 | 32.18 | 2.848 | 250.1 | 235.5 | 410.9232 | 36.14
2018-07-10 14:19 | 227 | 0 | 411.7342 | 10.5496 | 51.2181 | 91.8057 | 6.4511 | 12.3047 | 1020.955 | 23.84 | 32.13 | 2.898 | 252.7 | 238.1 | 411.0641 | 36.16
2018-07-10 14:20 | 228 | 0 | 411.4311 | 10.5213 | 51.2193 | 91.8018 | 6.4115 | 12.3035 | 1020.842 | 23.76 | 32.02 | 3.615 | 253 | 238.4 | 410.664 | 36.16
2018-07-10 14:21 | 229 | 0 | 411.5165 | 10.5228 | 51.2206 | 91.8146 | 6.4156 | 12.3045 | 1020.84 | 23.64 | 32.06 | 4.073 | 268.7 | 254.1 | 410.8049 | 36.16
2018-07-10 14:22 | 230 | 0 | 411.6689 | 10.6316 | 51.219 | 91.808 | 6.5639 | 12.3048 | 1020.998 | 23.87 | 32.34 | 1.407 | 247.2 | 232.6 | 410.9176 | 36.16
2018-07-10 14:23 | 231 | 0 | 411.4608 | 10.6438 | 51.2205 | 91.8086 | 6.5806 | 12.3039 | 1021.155 | 24.1 | 32.15 | 2.138 | 262.1 | 248.2 | 410.7203 | 36.16
2018-07-10 14:24 | 232 | 0 | 411.3126 | 10.5159 | 51.2203 | 91.8131 | 6.4058 | 12.3054 | 1020.922 | 23.99 | 31.75 | 4.288 | 277.8 | 263.2 | 410.5343 | 36.19
2018-07-10 14:25 | 233 | 0 | 411.3356 | 10.5612 | 51.2195 | 91.8078 | 6.4673 | 12.3048 | 1020.885 | 24.07 | 31.92 | 2.247 | 262.8 | 248.2 | 410.5625 | 36.21
2018-07-10 14:26 | 234 | 0 | 411.3969 | 10.6552 | 51.2193 | 91.8082 | 6.5962 | 12.3048 | 1021.115 | 24.33 | 31.98 | 1.197 | 283.3 | 281.3 | 410.6583 | 36.24
2018-07-10 14:27 | 235 | 0 | 411.4946 | 10.5891 | 51.2192 | 91.8158 | 6.5059 | 12.3055 | 1021.072 | 24.32 | 31.7 | 3.423 | 255.2 | 240.6 | 410.7429 | 36.28
2018-07-10 14:28 | 236 | 0 | 411.7821 | 10.3617 | 51.2205 | 91.8064 | 6.1907 | 12.3046 | 1020.955 | 24.31 | 31.17 | 1.262 | 229.9 | 215.3 | 411.0641 | 36.32
2018-07-10 14:29 | 237 | 0 | 411.8981 | 10.4294 | 51.2195 | 91.8103 | 6.2857 | 12.3048 | 1021.078 | 24.49 | 31.08 | 2.058 | 266.7 | 252.1 | 411.1768 | 36.36
2018-07-10 14:30 | 238 | 0 | 411.5965 | 10.3616 | 51.2203 | 91.8112 | 6.1913 | 12.3055 | 1020.902 | 24.36 | 30.92 | 2.453 | 260.5 | 247 | 410.8894 | 36.4
2018-07-10 14:31 | 239 | 0 | 411.8402 | 10.3805 | 51.2212 | 91.8093 | 6.2173 | 12.3055 | 1020.847 | 24.36 | 30.94 | 2.532 | 264.2 | 249.6 | 411.1261 | 36.43
2018-07-10 14:32 | 240 | 0 | 412.1315 | 10.4625 | 51.2206 | 91.8066 | 6.3309 | 12.3062 | 1020.915 | 24.45 | 31.11 | 1.082 | 230.9 | 216.3 | 411.3798 | 36.45
2018-07-10 14:33 | 241 | 0 | 412.0355 | 10.6253 | 51.221 | 91.8092 | 6.5555 | 12.3064 | 1021.16 | 24.79 | 31.2 | 0.822 | 234.4 | 221.2 | 411.2896 | 36.49
2018-07-10 14:34 | 242 | 0 | 411.5602 | 10.5454 | 51.2193 | 91.8139 | 6.4461 | 12.3059 | 1021.168 | 25.01 | 30.78 | 1.702 | 269.7 | 255.1 | 410.7992 | 36.55
2018-07-10 14:35 | 243 | 0 | 411.6583 | 10.5213 | 51.2217 | 91.8159 | 6.4137 | 12.3058 | 1020.963 | 25.08 | 30.61 | 2.1 | 275.7 | 261.1 | 410.9063 | 36.63
2018-07-10 14:36 | 244 | 0 | 411.5938 | 10.5071 | 51.2209 | 91.8112 | 6.3934 | 12.3069 | 1020.905 | 24.96 | 30.55 | 2.425 | 272.5 | 257.9 | 410.8894 | 36.71
2018-07-10 14:37 | 245 | 0 | 411.8066 | 10.602 | 51.221 | 91.809 | 6.5235 | 12.3065 | 1020.962 | 25.04 | 30.71 | 1.715 | 220.7 | 206.1 | 411.0811 | 36.76

## notes
Data span | roughly 10:30 to 14:30, July 10, 2018
Location | WSU Paccar ETB roof
| CO2 unit | serial number
Stationary site | #2 | HGA-2573
Mobile site | #3 | HGA-2734